## INDEX
Links to this File's Tables and Notes
Table YE1 | Definitions for the Different Interface Points
Table YE2 | Yield Enhancement Difficult Challenges
Table YE3 | Technology Requirements for Surface Environmental Contamination Control
Table YE4 | AMC Monitoring Methods
Table YE4a | Supporting Table for On-line Methods
Table YE5 | Yield requirements for MEMS production
Table Notes
Table YE3 notes
Table YE4 notes
Table YE4a notes
Table YE5 notes
© 2021 IEEE. Personal use of this material is permitted. Permission from IEEE must be obtained for all other uses, in any current or future media, including reprinting/republishing this material for advertising or promotional purposes, creating new collective works, for resale or redistribution to servers or lists, or reuse of any copyrighted component of this work in other works.

## Table YE1
INDEX
Table YE1 Definitions for the Different Interface Points
|  | POS | POD | POC | POE | POU | POP
NEW |  |  | Point of Delivery |  | Point of Entry | Point of Use | Point of Process
|  | Delivery Point of Gas/Chemical Supplier | Outlet of Central Facility System | Submain or VMB/VMP Take off Valve | Entry to Equipment or Sub Equipment | Entry to the Process Chamber | Contact with Wafer
| Ultrapure water | Raw water | Outlet of final filtration in UPW plant | Outlet of submain take off valve | Inlet of wet bench or subequipment | Inlet of wet bench bath, spray nozzle, or connection point to piping, which is also used for other chemicals | Wafer in production
| Process chemicals | Chemical drum/tote/bulk supply | Outlet of final filtration of chemical distribution unit | Outlet of VMB valve | Inlet of wet bench or intermediate tank | Inlet of wet bench bath or spray nozzle | Wafer in production
| Specialty gases | Gas cylinder or bulk specialty gas systems | Outlet of final filtration of gas cabinet | Outlet of VMB valve | Inlet of equipment | Inlet of chamber (outlet of MFC) | Wafer in production
| Bulk gases | Bulk gas delivered on site or gas generator | Outlet of final filtration/purification | Outlet of submain take off valve or VMB valve | Inlet of equipment/ subequipment | Inlet of chamber (outlet of MFC) | Wafer in production
WAS | Cleanroom and AMC | Outside air | Outlet of make-up air handling unit | Outlet of filters in cleanroom ceiling | Inlet to mini-environment or sub equipment for AMC, outlet of the tool filter for particles | Gas/air in vicinity to wafer/substrate | Wafer/substrate in production (AMC/ SMC)
IS | Cleanroom and AMC | Outside air | Outlet of make-up air handling unit | Outlet of filters in cleanroom ceiling | Inside ofo mini-environment or sub equipment for AMC and particles, behind MNEV filters | Gas/air in vicinity to wafer/substrate | Wafer/substrate in production (AMC/ SMC)

## Table YE2-2017
INDEX | Table YE2 Yield Enhancement Difficult Challenges – 2017 SECC
| Near-Term Challenges: 2017-2024 | Description
| Challenge #1 Control of Electrically Active and other particles in Ultrapure Water and Liquid Chemicals for advanced semiconductor manufacturing (logic key driver) | Insufficient metrology and marginal treatment technology capability
| Challenge #2 Control of Electrically Active and other particles in UPW of EUV mask production | Insufficient metrology and marginal treatment technology capability
| Challenge #3 Critical Organics in UPW | Insuffcient metrology for online speciation of organics
| Challenge #4 Metals in H2O2 | Insufficient metrology capability. Characteriztion needed for specific critical metals for key process steps and segments.
| Challenge #5 Slurry particle characterization and other impurity monitoring | Insufficient metrology capability
| Challenge #6 Plating chemicals: particles > critical size (>0.150 µm) (#/ml) | Need reliable monitoring of large particles
| Challenge #7 Liquid Chemicals: particles > critical size (#/ml) | Need reliable monitoring of particles <10 nm. Need Filtration technology that is relaible at the stated retention rating and that has minimal "rise up" contributions at the time of install into the process.
| Challenge #8 CMP Slurries: large particles > MPS (#/ml) | Need reliable LPC metrology that can measure targeted particles sizes and concentrations that ignore the MPS sizes and do not require sample dilution to obtain the measurement.
| Challenge #9 Post-CMP (pCMP) Cleans particles | Some pCMP cleans will have volatile or highly reactive ingredients that form bubbles in solution, therefore; new metrology and new techniques will be needed to differentiate between bubbles and real particles for contamination control. The pCMP cleans that contain surfactants will have micelle particles and structures that are necessary for the chemistry to perfrom the intended function. The need is for reliable and accurate metrology to distinguish micelles from other foreign particles in solution.
| Challenge #10 Particle measurement for ISO class 1 | Need more efficient and effective laser particle counters with detection limit << 100 nm or CPC with sample flow >> 0,1 cfm
| Challenge #11 AMC metrology | Need of more sensitive gas analyzers for HCl, HF, HNO3, HBr, NH3, Total Acids, H2S, SO2, organic acids, sulphuric acids and Total bases with detection limit << 100 ppt
| Challenge #12 Particle contribution by critical components and its control | Insufficient analytical capability and unknown level of cleanliness
| Long-Term Challenges: 2025–2032 | Description
OUT OF CURRENT SCOPE OF YIELD ENHANCEMENT

## Table YE3-2021
INDEX | Table YE3 Technology Requirements for Surface Environmental Contamination Control
| Year of Production | 2021 | 2022 | 2023 | 2024 | 2025 | 2026 | 2027 | Remarks | Driver, actions required
Add Pitch designation
Add Pitch designation
| Logic industry "Node Range" Labeling (nm) | "5" | "3" | "3" | "3" | "2.1" | "2.1" | "2.1"
| IDM-Foundry node labeling | i7-f5 | i3-f2.1 | i3-f2.1 | i3-f2.1 | i2.1-f1.5 | i2.1-f1.5 | i2.1-f1.5
| Logic device structure options | FinFet | finFET LGAA | finFET LGAA | finFET LGAA | LGAA | LGAA | LGAA
| Logic device mainstream device | FinFet | finFET | finFET | finFET | LGAA | LGAA | LGAA
| MPU/SoC Metalx ½ Pitch (nm)[1,2] | 12 | 12 | 12 | 12 | 12 | 12 | 12 | based on More Moore table
| Critical particle size non-electrically active (non-EAP) (nm) based on 50% of Logic 1/2 Pitch (nm (contacted) [1] | 10 | 9 | 9 | 9 | 7 | 7 | 7 | based on input from MM
| Critical particle size (nm) of Electrically Active particles based on 50% width of fin Logic SiGe Front End or other device critical dimensions for LGAA (>2 monolayers) | 3.5 | 3 | 3 | 3 | 3.5 | 3.5 | 3.5 | based on input from MM
| Critical size (EUV mask), nm | 12 | 12 | 12 | 12 | 12 | 12 | 12 | function of the wavelenght
Wafer Environment Particle Contaminants in Gas Phase (reg. ISO 14644-1)
| Number of particles (/m3) [1] [2] | ISO CL1 | ISO CL1 | ISO CL1 | ISO CL1 | ISO CL1 | ISO CL1 | ISO CL1
Airborne Molecular Contaminants in Gas Phase (pptV, V for Volume)) [3, 7, 12,13,14,15,33].
Gate stack (Gate oxide and gate oxide pre-clean), POE (Point of Entry)
| Total Inorganic Acids (HF, HCl, HBr, HNO3, H3PO4, H2SO4, excluded HNO2) | 4000 (total) / but <500 single AMC | tbd | tbd | tbd | tbd | tbd | tbd |  | Significant fluoride cross contamination as compared to other ions was reported. Evidence of inconsistent growth of SiN thin film was associated with F contamination in low ppbv range (Song et al., 2014). Pre-clean of FOUP could reduce contamination by 400 times.
| Total Organic and Inorganic Bases [52] | 1000 | tbd | tbd | tbd | tbd | tbd | tbd
| Total Organics > C6 , (aliphatics, conjugated, ketones, aldehydes, esters and others w/ GCMS retention times ≥ benzene, calibrated to hexadecane) [31] [52] POE | 1000 | tbd | tbd | tbd | tbd | tbd | tbd | based on input from MM | Volatile organic compounds most derived from process solvents and chemical additives. PGMEA and ethyl acetate (EA) were measured in both air and Si surface with Si-C and Si-O-C bonds (Tlili et al., 2012). A calculation using the deposition kinetics shows the recommended carbon concentration should be <10 ug/m3 if an exposure time of 3 hr or longer is expected for wafers. For a typical volatile organic molecule with a moelcular weight of 80, this value equates to about 3000 pptv.
| Total Organic Compounds and Inorganic compounds that contain P, B, As (Dopants), POE. | 100 | tbd | tbd | tbd | tbd | tbd | tbd | A similar issue can be encountered on other portions of the line (i.e. gate formation) if a similar chemical reaction can take place | Hayeck et al. (2014, 2015) quantified Si surface contaminated with organo chlorophosphates in tris-2-chloroethyl-phosphate (TCEP) and tris-2-chloropropyl-phosphate (TCPP) in the range of 0.15-0.40 ng/cm2.
Source Drain Contact module (Trench Etch & EPI), POP
| Inorganic Acids (HF, HCl, HBr, HNO3, H3PO4, H2SO4, H2SO3, SO2, excluded HNO2), each | 10 | tbd | tbd | tbd | tbd | tbd | tbd | A similar issue can be encountered on other portions of the line (i.e. gate formation) if a similar chemical reaction can take place | HF was found after dry etch with F-containing plasma and dry stripping step. Fluorine originating from plasma processes form F2 and SiF4 (with any Si-containing materials). F2 and SiF4 will form HF in the presence of moisture. This mechanism proceeds even with trace amount of fluorine well into sub-ppbv range (Nguyen et al., 2014).
| Total Organic and Inorganic Bases [52] | 100 | tbd | tbd | tbd | tbd | tbd | tbd
| Total Organic Acids [30] | 100 | tbd | tbd | tbd | tbd | tbd | tbd
| Total Organics > C6 , (aliphatics, conjugated, ketones, aldehydes, esters and others w/ GCMS retention times ≥ benzene, calibrated to hexadecane) [31] [52] | 100 | tbd | tbd | tbd | tbd | tbd | tbd | A similar issue can be encountered on other portions of the line (i.e. gate formation) if a similar chemical reaction can take place. An ester can hydrolize into the corresponding organic acid. | Volatile organic compounds most derived from process solvents and chemical additives. PGMEA and ethyl acetate (EA) were measured in both air and Si surface with Si-C and Si-O-C bonds (Tlili et al., 2012). A calculation using the deposition kinetics shows the recommended carbon concentration should be <10 ug/m3 if an exposure time of 3 hr or longer is expected for wafers. For a typical volatile organic molecule with a moelcular weight of 80, this value equates to about 3000 pptv.
VIA formation (VIA buttom clean & post-CMP clean) & Metallization, POP (Point of Process)
| Total Inorganic Acids (HF, HCl, HBr, HNO3, H3PO4, H2SO4, H2SO3, SO2, excluded HNO2) | 200 (total) | tbd | tbd | tbd | tbd | tbd | tbd | metal corrosion
| Organic acids | 500 | tbd | tbd | tbd | tbd | tbd | tbd | An ester can hydrolize into the corresponding organic acid.
| Reactive Sulfur compounds (e.g. SO2, H2S) | 500 | tbd | tbd | tbd | tbd | tbd | tbd |  | SO2 and H2S (<0.05-2.7 ppbv) corrode Cu and commonly originate from outside air penetrating their way through filters. Process-induced organosulfides such as DMS and DMSO (common stripper solvent in flat panel device fabrication) also reportedly caused abnormal RC response of Cu interconnect.
| Total Organics > C6 , (aliphatics, conjugated, ketones, aldehydes, esters and others w/ GCMS retention times ≥ benzene, calibrated to hexadecane) [31] [52] POE | 1000 | tbd | tbd | tbd | tbd | tbd | tbd | A similar issue can be encountered on other portions of the line (i.e. gate formation) if a similar chemical reaction can take place. An ester can hydrolize into the corresponding organic acid. | Volatile organic compounds most derived from process solvents and chemical additives. PGMEA and ethyl acetate (EA) were measured in both air and Si surface with Si-C and Si-O-C bonds (Tlili et al., 2012). A calculation using the deposition kinetics shows the recommended carbon concentration should be <10 ug/m3 if an exposure time of 3 hr or longer is expected for wafers. For a typical volatile organic molecule with a moelcular weight of 80, this value equates to about 3000 pptv.
| H2O (Relative Humidity, RH), POE. | <1% | tbd | tbd | tbd | tbd | tbd | tbd |  |  | Corrosion
| Oxydizers, e.g. Ozone, H2O2 | 5000 | tbd | tbd | tbd | tbd | tbd | tbd | based on input from IDM |  | Corrosion
Ultrapure Water [29]
| Total organic carbon (ppb) [22] for immersion litho, POE | [8 empty] | lense hazing | bar: 2021 to 2027
| Critical Organics as C (ppb) [22], POE | [8 empty] | 1E+12 at/cm2 of C on the wafer | bar: 2021 to 2027
| Non-critical organics as C (ppb) [22], POE | [8 empty] | typical UPW system capability | bar: 2021 to 2027
| Reactive silica (ppb) as SiO2 [18], POC | <0.05 | <0.05 | <0.05 | <0.05 | <0.05 | <0.05 | <0.05
| PROACTIVE: Reactive silica (ppb) as SiO2 [18], [FEED to UPW TANK] | <0.05 | <0.05 | <0.05 | <0.05 | <0.05 | <0.05 | <0.05 |  | driven by proactive TM needs
| Critical particle size non-electrically active (non-EAP) (nm) based on 50% of Logic 1/2 Pitch (nm (contacted) [1] | 10 | 9 | 9 | 9 | 7 | 7 | 7 | based on input from MM
Number of non-EAP at critical size (#/ml) [26], POE | bar: 2021 to 2027
| Critical particle size (nm) of Electrically Active particles based on 50% width of fin Logic SiGe Front End or other device critical dimensions for LGAA (>2 monolayers) | 3.5 | 3 | 3 | 3 | 3.5 | 3.5 | 3.5 | based on input from MM
| Number of EAP at critical particle size (#/ml) [26], POP | 100 | 100 | 100 | 100 | 10 | 10 | 10 | EAP - electrically active (conductive) particles | electrical conductivity may be lower for very small particles - needs further investigation
| Critical size (EUV mask), nm | 12 | 12 | 12 | 12 | 12 | 12 | 12 | function of the wavelenght
| Number of particles for EUV mask production (#/ml) [26.3], POE | [7 empty] | An order of magnitude stricter than FAB | bar: 2021 to 2027
| PROACTIVE: EAP Particle Control: 50nm (#/L) [26], Feed to the Final Filter. Values with (*) require particle control at 30nm size and arger. [refer to the Particle White Paper] | <50 | <50 | <50 | <50 | <50* | <50* | <50* | based on assumed filter retention and power law calculation
| Particle Precursors, #/ml [56] | 1 (see note) | 1 (see note) | 1 (see note) | 1 (see note) | 1 (see note) | 1 (see note) | 1 (see note)
| Dissolved oxygen (ppb) (contaminant based) [16] POE | <10 | <10 | <10 | <10 | <10 | <10 | <10
| Dissolved nitrogen (ppm) [10] POE | 8–18 | 8–18 | 8–18 | 8–18 | 8–18 | 8–18 | 8–18
| Hydrogen Peroxide (ppb) [42] POD | [7 empty] | consistent with DO and supported by experiment | bar: 2021 to 2027
Metals (ppt each) (Al, As, Ba, Ca, Cd, Co, Cr, Cu, Fe, K, Li, Mg, Mn, Mo, Na, Ni, Pb, Sb, Sn, Sr, Ti, V, W, Zn + Pt*) [39], POP | bar: 2021 to 2027
| Proactive: Critical Metals for image sensors (ppt each) (Mo, W, Ti, Au*, Pt*, Cu, Mn, Ag*, Co) [39], Feed to UPW tank | [7 empty] | Also recommend resin QC with SEMI C93 (acid leach) | bar: 2021 to 2027
| Critical Metals for image sensors (ppt each) (Mo, W, Ti, Au*) [39], POP | <0.05 | <0.05 | <0.05 | <0.05 | <0.05 | <0.05 | <0.05
| Critical Metals for image sensors (ppt each) (Pt*, Cu, Mn, Ag*, Co) [39], POP | <0.2 | <0.2 | <0.2 | <0.2 | <0.2 | <0.2 | <0.2
| Other critical ions in ambient UPW (ppt each) [24], POP | <50 | <50 | <50 | <50 | <50 | <50 | <50
| Phosphate as HPO4 (ppt), POP | <20 | <20 | <20 | <20 | <20 | <20 | <20
| Boron (ppt) [24], POP | <50 | <50 | <50 | <50 | <50 | <50 | <50
| Temperature stability (K) [38], POE | ± 1 | ± 1 | ± 1 | ± 1 | ± 1 | ± 1 | ± 1
| Temperature gradient in K/10 minutes [38] for immersion litho, POE [38] | <0.1 | <0.1 | <0.1 | <0.1 | <0.1 | <0.1 | <0.1
Liquid Chemicals
| 49% HF: As, B, Na, K, Fe, Ni, Cu, Cr, Co, Ca, Ag, Au, Pd, Pt, Ru, Mo (ppt, POD) [21] [Functional Chemistry] | 60 | 50 | 40 | 60 | 50 | 40 | 40
| 49% HF: all other metals not listed in row above (ppt, POD [20] [Functional Chemistry] | 300 | 250 | 200 | 300 | 250 | 200 | 200
| 49% HF: Anions (ppb, POD) [Functional Chemistry] | 300 | 250 | 200 | 300 | 250 | 200 | 200
| 49% HF: Cl (POD, ppb) [Functional Chemistry] | 60 | 50 | 40 | 60 | 50 | 40 | 40
| 49% HF: % Assay Variance [51] POP [Functional Chemistry] | 0.05 | 0.02 | 0.01 | 0.05 | 0.02 | 0.01 | 0.01
| 49% HF: Particle counts (200nm, #/ml) [52] POP [Functional Chemistry] | 150 | 100 | 50 | 150 | 100 | 50 | 50
| 29% NH4OH: Al, Na, K, Fe, Ni, Cu, Cr, Co, Ca, (Au, Ba, Cd, Mg, Mn, Mo, Pb, Pd, Pt, Ru, Sn, Ti, V, W, Zn) (POD, ppt) [21] [Cleaning Chemistry] | 60 | 50 | 40 | 60 | 50 | 40 | 40
| 29% NH4OH: all other metals not listed in row above (ppt, each) [21] | 2021: 500; 2022: 500; 2024: 500; 2025: 500
| 29% NH4OH: Anions (ppb) | 2021: 10; 2022: 10; 2024: 10; 2025: 10
| 29% NH4OH: % Assay Variance [51] POP [Cleaning Chemistry] | 0.85 | 0.8 | 0.75 | 0.85 | 0.8 | 0.75 | 0.75
| 29% NH4OH: Particle counts (200nm, #/ml) [52] POP [Cleaning Chemistry] PROACTIVE: EAP Particle Control: 50nm (#/L) | <30 | <30 | <30 | <30 | <30 | <30 | <30
| 29% NH4OH: Particle counts (200nm, #/ml) [52] POP [Cleaning Chemistry] PROACTIVE: Non-EAP Particle Control: 50nm (#/L) | <140 | <140 | <140 | <140 | <140 | <140 | <140
| 100% IPA: Al, Ba, B, K, Na, K, Fe, Li, Mg, Mn, Pb, Sn, Ti, Zn, Ni, Cu, Cr, Co, Ca (ppt, each) [28] From Supplier | 10 | 9 | 8 | 7 | 6 | 5 | 4 | IPA is a commong wafer cleaning solution and therefore has similar sensitivity to trace metals as UPW.
| 100% IPA: Metals (ppt each) (Al, As, Ba, Ca, Cd, Co, Cr, Cu, Fe, K, Li, Mg, Mn, Mo, Na, Ni, Pb, Sb, Sn, Sr, Ti, V, W, Zn + Pt*) [39], POP | [7 empty] | IPA is a commong wafer cleaning solution and therefore has similar sensitivity to trace metals as UPW. | bar: 2021 to 2027
| 100% IPA: all other metals not listed in row above (ppt, each) [21] | 100 | 80 | 60 | 40 | 20 | 10 | 10
| 100% IPA Critical Non-volatile orgnaics - BP>82.5 C | 200 | 150 | 100 | 50 | 50 | 50 | 50 | definition based on IPA specific critical organics
| 100% IPA: High molecular weight organics >14 C atoms (ppb) [57] | 200 | 150 | 100 | 50 | 50 | 50 | 50 | definition based on IPA specific HMW organics
| 100% IPA: % Assay Minimum [51] POP [Cleaning Chemistry] | 99.91 | 99.94 | 99.94 | 99.91 | 99.94 | 99.94 | 99.94
| 100 % IPA Critical particle size (nm) of Electrically Active particles based on 50% width of fin Logic SiGe Front End or other device critical dimensions for LGAA (>2 monolayers) | 3.5 | 3 | 3 | 3 | 3.5 | 3.5 | 3.5 | based on input from MM
| 100% IPA: PROACTIVE Number of EAP at <20 nm (#/L) [26], POP | 40 | 30 | 20 | 20 | 20 | 20 | 20 | POP = CDM Filter Outlet
| 100% IPA: PROACTIVE Number of EAP at <20 nm (#/L) [26], From Supplier | 4000 | 3000 | 2000 | 2000 | 2000 | 2000 | 2000
| 100% IPA: EAP Particle Control: >20 nm (#/L) [26], POD | 10 | 9 | 8 | 7 | 6 | 5 | 4
| 100% IPA: EAP Particle Control: >20 nm (#/L) [26], From Supplier | 500 | 400 | 300 | 200 | 100 | 100 | 100
| Critical particle size non-electrically active (non-EAP) (nm) based on 50% of Logic 1/2 Pitch (nm (contacted) [1] | 10 | 9 | 9 | 9 | 7 | 7 | 7 | based on input from MM
| 100% IPA: PROACTIVE Number of non-EAP at <20 nm (#/L) [26], POP | 40 | 30 | 20 | 20 | 20 | 20 | 20
| 100% IPA: PROACTIVE Number of NON-EAP at <20 nm (#/L) [26], From Supplier | 4000 | 3000 | 2000 | 2000 | 2000 | 2000 | 2000
| 100% IPA: Non-EAP Particle Control: >20 nm (#/L) [26], POD | 10 | 9 | 8 | 7 | 6 | 5 | 4 | POP = CDM Filter Outlet
| 100% IPA: Non-EAP Particle Control: >20 nm (#/L) [26], From Supplier | 500 | 400 | 300 | 200 | 100 | 100 | 100
| 30% H2O2: All other metals not listed in row above (ppt, each) [21] | 300 | 250 | 200 | 300 | 250 | 200 | 200
| 30% H2O2: Anions (ppb) | 7 | 6 | 5 | 7 | 6 | 5 | 5
| 30% H2O2: resin byproducts (ppb) e.g. total amines [41] | 2 | 1 | 1 | 2 | 1 | 1 | 1
| 30% H2O2: % Assay Variance [51] POP [Functional Chemistry] | 1.7 | 1.6 | 1.5 | 1.7 | 1.6 | 1.5 | 1.5
| 30% H2O2: Particle counts (200nm, #/ml) [52] POP [Functional Chemistry] | 250 | 200 | 150 | 250 | 200 | 150 | 150
| 37% HCl: all other metals not listed in row above (ppt, each) [20] | 6000 | 5000 | 4000 | 6000 | 5000 | 4000 | 4000
| 37% HCl: Anions (ppb) | 100 | 50 | 50 | 100 | 50 | 50 | 50
| 96% H2SO4: Al, Ba, B, Ca, K, Pb, Li, Mg, Mn, Na, Sn, Ti, Zn, K, Ni, Cu, Cr, Co, (ppt, each) | 60 | 50 | 40 | 60 | 50 | 40 | 40
| 37% HCl: % Assay Variance [51] POP [Functional Chemistry] | 0.85 | 0.8 | 0.75 | 0.85 | 0.8 | 0.75 | 0.75
| 37% HCl: Particle counts (200nm, #/ml) [52] POP [Functional Chemistry] | 250 | 200 | 150 | 250 | 200 | 150 | 150
| 96% H2SO4: all other metals not listed in row above (ppt, each) [20] | 6000 | 5000 | 4000 | 6000 | 5000 | 4000 | 4000
| 96% H2SO4: Anions (ppb) | 50 | 50 | 50 | 50 | 50 | 50 | 50
| 96% H2SO4: % Assay Variance [51] POP [Functional Chemistry] | 1.7 | 1.6 | 1.5 | 1.7 | 1.6 | 1.5 | 1.5
| 96% H2SO4: Particle counts (200nm, #/ml) [52] POP [Functional Chemistry] | 250 | 200 | 150 | 250 | 200 | 150 | 150
| CMP slurries: scratching particles (#/ml >2x Mean Particle Size) [9] [17] POD | 60 | 50 | 40 | 60 | 50 | 40 | 40 | For Mullti-Modal abrasives, values are based on the MPS of the largest Mode. This is to measure the amount agglomeration that cause scratch defects during the CMP process.
| Post-CMP clean chemicals: particles >0.065 µm (#/ml) [1] [9] [17] [49] POD Non-Surfactant Based [Cleaning Chemistry] PROACTIVE: Non-EAP Particle Control: 50nm (#/L) | <140 | <140 | <140 | <140 | <140 | <140 | <140 | Chemistry containing Micelles will require a larger particle size threshhold to be used to prevent counting Micelles as harmfull particles.
| Post-CMP clean chemicals: particles >0.2 µm (/ml) [1] [9] [17] [49] Surfactant Based | 2021: 60; 2022: 60; 2024: 60; 2025: 60 | Chemistry containing Micelles will require a larger particle size threshhold to be used to prevent counting Micelles as harmfull particles.
| Plating chemicals: particles > critical size (>150 nm) (#/ml) [1] [9] [17] [50] [Functional Chemistry] | 800 | 750 | 700 | 800 | 750 | 700 | 700 | Chemistry containing Micelles will require a larger particle size threshhold to be used to prevent counting Micelles as harmfull particles.
Bulk Gases (Contaminants, ppbv) [5]
| N2 (O2, H2, H2O, CO, CO2, ≤C4, ≥C5) [34] | < 1…<10 | < 1…<10 | < 1…<10 | < 1…<10 | < 1…<10 | < 1…<10 | < 1…<10 | < 1…<10 | Post purification spec | Carrier gas
| O2 (N2) | <50 | <50 | <50 | <50 | <50 | <50 | <50 | <50 |  | Nitride formation during deposition
| O2 (Ar) | <500 | <500 | <500 | <500 | <500 | <500 | <500 | <500 | As delivered when required. | Roughness during deposition
| O2 (H2, H2O, CO, CO2, ≤C4, ≥C5) | < 1…<10 | < 1…<10 | < 1…<10 | < 1…<10 | < 1…<10 | < 1…<10 | < 1…<10 | < 1…<10 | no change to outlet spec | Oxide contamination during deposition
| Ar (O2, H2, H2O, CO, CO2, ≤C4, ≥C5) [34] | < 1…<10 | < 1…<10 | < 1…<10 | < 1…<10 | < 1…<10 | < 1…<10 | < 1…<10 | < 1…<10 | Post purification spec | Carrier gas
| H2 (N2) | < 1…<10 | < 1…<10 | < 1…<10 | < 1…<10 | < 1…<10 | < 1…<10 | < 1…<10 | < 1…<10 | Post purification spec, when required | Nitride formation during deposition
| H2 (O2, H2O, CO, CO2, ≤C4, ≥C5) | < 1…<10 | < 1…<10 | < 1…<10 | < 1…<10 | < 1…<10 | < 1…<10 | < 1…<10 | < 1…<10 | Post purification spec | Oxide contamination during deposition
| He (O2, H2, H2O, CO, CO2, ≤C4, ≥C5) [34] | < 1…<10 | < 1…<10 | < 1…<10 | < 1…<10 | < 1…<10 | < 1…<10 | < 1…<10 | < 1…<10 | Post purification spec | Carrier gas
| CO2 (CO, H2O, O2, ≤C4, ≥C5) | < 1…<10 | < 1…<10 | < 1…<10 | < 1…<10 | < 1…<10 | < 1…<10 | < 1…<10 | < 1…<10 | Post purification spec | Litho and cleaning uses
| Number of particles > critical size (/M3) [1] | 100 | 100 | 100 | 100 | 100 | 100 | 100 | 100
| Number of particles > 0.1 µm (/M3) [1] | 0.0512 | 0.0512 | 0.0512 | 0.0512 | 0.0512 | 0.0512 | 0.0512 | 0.0512
Lithography and Critical Metrology Purge Gases (ppbv)
Critical clean dry air
| Critical clean dry air (H2O) | <100 | <100 | <100 | <100 | <100 | <100 | <100 | <100
| Critical clean dry air (O2) | 20-21% | 20-21% | 20-21% | 20-21% | 20-21% | 20-21% | 20-21% | 20-21%
| Critical clean dry air (organics (molecular weight > benzene) normalized to hexadecane equivalent) | <0.01 | <0.01 | <0.01 | <0.01 | <0.01 | <0.01 | <0.01 | <0.01
| Critical clean dry air (total base as NH3) | <0.01 | <0.01 | <0.01 | <0.01 | <0.01 | <0.01 | <0.01 | <0.01
| Critical clean dry air (total acid including SO2 (as SO4)) | <0.01 | <0.01 | <0.01 | <0.01 | <0.01 | <0.01 | <0.01 | <0.01
| Critical clean dry air (Total S compounds) | TBD | TBD | TBD | TBD | TBD | TBD | TBD | TBD
| Critical clean dry air (Each refractory compound (0rganics containing S, P, Si) | <0.1 | <0.1 | <0.1 | <0.1 | <0.1 | <0.1 | <0.1 | <0.1
Lithography nitrogen tool/ maintenance purging gas supply
| Lithography nitrogen tool/maintenance purging gas supply (H2O) | <500 | <500 | <500 | <500 | <500 | <500 | <500 | <500
| Lithography nitrogen tool/maintenance purging gas supply (O2) | <500 | <500 | <500 | <500 | <500 | <500 | <500 | <500
| Lithography nitrogen tool/maintenance purging gas supply (H2) | <2000 | <2000 | <2000 | <2000 | <2000 | <2000 | <2000 | <2000
| Lithography nitrogen tool/maintenance purging gas supply (CO) | <2000 | <2000 | <2000 | <2000 | <2000 | <2000 | <2000 | <2000
| Lithography nitrogen tool/maintenance purging gas supply (CO2) | <500 | <500 | <500 | <500 | <500 | <500 | <500 | <500
| Lithography nitrogen tool/maintenance purging gas supply (organics (molecular weight > benzene) normalized to hexadecane equivalent) | [7 empty] | <3 | bar: 2021 to 2027
| Lithography nitrogen tool/maintenance purging gas supply (CxHy (45-100 amu)) | 20 | 20 | 20 | 20 | 20 | 20 | 20 | 20
| Lithography nitrogen tool/maintenance purging gas supply (CxHy (>100 amu) - Condensable) | 20 | 20 | 20 | 20 | 20 | 20 | 20 | 20
| Lithography nitrogen tool/maintenance purging gas supply (total base (as NH3)) | <0.1 | <0.1 | <0.1 | <0.1 | <0.1 | <0.1 | <0.1 | <0.1
| Lithography nitrogen tool/maintenance purging gas supply (NH3 (as NH3)) | <0.1 | <0.1 | <0.1 | <0.1 | <0.1 | <0.1 | <0.1 | <0.1
| Lithography nitrogen tool/maintenance purging gas supply (total acid (as SO4) including SO2) | <0.1 | <0.1 | <0.1 | <0.1 | <0.1 | <0.1 | <0.1 | <0.1
Lithography nitrogen tool/maintenance purging gas supply (SO2 (as SO4) )
| Lithography nitrogen tool/maintenance purging gas supply (Total S components) | TBD | TBD | TBD | TBD | TBD | TBD | TBD | TBD
| Lithography nitrogen tool/maintenance purging gas supply (refractory compounds (organics containing S, P, Si, etc.) normalized to hexadecane equivalent) | <0.1 | <0.1 | <0.1 | <0.1 | <0.1 | <0.1 | <0.1 | <0.1
Lithography hydrogen tool/ maintenance purging gas supply
| Lithography hydrogen tool/maintenance purging gas supply (H2O) | < 1 | < 1 | < 1 | < 1 | < 1 | < 1 | < 1 | < 1
| Lithography hydrogen tool/maintenance purging gas supply (O2) | < 0.25 | < 0.25 | < 0.25 | < 0.25 | < 0.25 | < 0.25 | < 0.25 | < 0.25
| Lithography hydrogen tool/maintenance purging gas supply (CO) | < 1 | < 1 | < 1 | < 1 | < 1 | < 1 | < 1 | < 1
| Lithography hydrogen tool/maintenance purging gas supply (CO2) | < 0.25 | < 0.25 | < 0.25 | < 0.25 | < 0.25 | < 0.25 | < 0.25 | < 0.25
| Lithography hydrogen tool/maintenance purging gas supply (Organics (molecular weight > benzene) normalized to hexadecane equivalent) | < 1 | < 1 | < 1 | < 1 | < 1 | < 1 | < 1 | < 1
| Lithography hydrogen tool/maintenance purging gas supply (CxHy (45-100 amu)) | < 0.2 | < 0.2 | < 0.2 | < 0.2 | < 0.2 | < 0.2 | < 0.2 | < 0.2
| Lithography hydrogen tool/maintenance purging gas supply (CxHy (>100 amu) - Condensable) | < 0.002 | < 0.002 | < 0.002 | < 0.002 | < 0.002 | < 0.002 | < 0.002 | < 0.002
| Lithography hydrogen tool/maintenance purging gas supply (Total S components) | TBD | TBD | TBD | TBD | TBD | TBD | TBD | TBD
| Lithography hydrogen tool/maintenance purging gas supply (Each refractory compound (0rganics containing S, P, Si) ) | < 0.001 | < 0.001 | < 0.001 | < 0.001 | < 0.001 | < 0.001 | < 0.001 | < 0.001
CO2
| CO2 (CxHy (45-100 amu)) | < 1 | < 1 | < 1 | < 1 | < 1 | < 1 | < 1 | < 1
| CO2 (CxHy (>100 amu) - Condensable) | < 0.15 | < 0.15 | < 0.15 | < 0.15 | < 0.15 | < 0.15 | < 0.15 | < 0.15
| CO2 (Total base as NH3) | < 1 | < 1 | < 1 | < 1 | < 1 | < 1 | < 1 | < 1
| CO2 (NH3 (as NH3)) | <0.5 | <0.5 | <0.5 | <0.5 | <0.5 | <0.5 | <0.5 | <0.5
| CO2 (Total acid including SO2 (as SO4)) | <0.1 | <0.1 | <0.1 | <0.1 | <0.1 | <0.1 | <0.1 | <0.1
| CO2 (SO2 (as SO4) ) | <0.005 | <0.005 | <0.005 | <0.005 | <0.005 | <0.005 | <0.005 | <0.005
| CO2 (Each refractory compound (0rganics containing S, P, Si) ) | <0.005 | <0.005 | <0.005 | <0.005 | <0.005 | <0.005 | <0.005 | <0.005
Laser gases - Litho, (e.g. F2/Kr/Ne)
| Laser Gases (O2, H2O (ppbv)) | <500 | <500 | <500 | <500 | <500 | <500 | <500 | <500 |  | Litho
Etchants (Corrosive, e.g., BCl3, Cl2, HBr)
| O2, H2O (ppbv) | <500 | <500 | <500 | <500 | <500 | <500 | <500
| Critical specified metals/total metals (ppbw) [19] | <1/1000 | <1/1000 | <1/1000 | <1/1000 | <1/1000 | <1/1000 | <1/1000
Etchants (Non-corrosive, e.g., C5F8, C4F8, C4F6, CH2F2, SF6)
| O2, H2O (ppbv) | <1000 | <1000 | <1000 | <1000 | <1000 | <1000 | <1000
Etchants (e.g. Xe)
| O2, H2O (ppbv) | <1000 | <1000 | <1000 | <1000 | <1000 | <1000 | <1000
Metal depositions (e.g. WF6)
| Tungsten metal - Tungsten Hexafluoride (WF6) [7783-82-6] (assay) | tbd | tbd | tbd | tbd | tbd | tbd | tbd | tbd
| Tungsten Hexafluoride (Critical specified metals/total metals (ppbw)) [19] | tbd | tbd | tbd | tbd | tbd | tbd | tbd | tbd
| Tungsten Hexafluoride (O2 (ppbv)) | tbd | tbd | tbd | tbd | tbd | tbd | tbd | tbd | usually no H2O spec
Implant gases - AsH3, PH3, BF3
| Implant gases (O2, H2O (ppbv)) | <500 | <500 | <500 | <500 | <500 | <500 | <500 | <500
| Implant gases (Other dopants (ppbv)) | [7 empty] | <1 | bar: 2021 to 2027
| Implant gases (Mixing tolerance for binary mixtures (relative variance)) | +/-4% | +/-4% | +/-4% | +/-4% | +/-4% | +/-4% | +/-4% | +/-4%
| Implant gases (Other constituents (ppbv)) | <25000 | <25000 | <25000 | <25000 | <25000 | <25000 | <25000 | <25000
Post Point of Use Purification
POUF - SiH4, Si2H6, GeH4, process and purge H2, process and purge N2
| POUF - SiH4, Si2H6, GeH4 (O2 (ppb)) | <10 | <10 | <10 | <10 | <10 | <10 | <10 | <10
| POUF - SiH4, Si2H6, GeH4 (H2O (ppb)) | <20 | <20 | <20 | <20 | <20 | <20 | <20 | <20
| POUF - SiH4, Si2H6, GeH4 (Hydrocarbons (ppb)) | <20 | <20 | <20 | <20 | <20 | <20 | <20 | <20
| POUF - SiH4, Si2H6, GeH4 (Inboard He Leak Rate (atm cc/sec)) | <1E-9 | <1E-9 | <1E-9 | <1E-9 | <1E-9 | <1E-9 | <1E-9 | <1E-9
| POUF - GeH4 (O2, H2O (ppbv)) | <10 | <10 | <10 | <10 | <10 | <10 | <10 | <10
| POUF - GeH4 (Other dopants (ppbv)) | <20 | <20 | <20 | <20 | <20 | <20 | <20 | <20
CVD/ALD Precursors
| TMA [75-24-1] (Assay) | 99.5 | 99.5 | 99.5 | 99.5 | 99.5 | 99.5 | 99.5 | 99.5 | SEMI C66 | CVD/ALD High k Dielectrics
| TMA (O2 ppm) | <10 | <10 | <10 | <10 | <10 | <10 | <10 | <10 | SEMI C66 | CVD/ALD High k Dielectrics
| TMA Metals each element (ppb) | <150 | <150 | <150 | <150 | <150 | <150 | <150 | <150 | SEMI C66 (ave) | CVD/ALD High k Dielectrics
| TMA (Silicon ppm) | [7 empty] | <1 | SEMI C66 | CVD/ALD High k Dielectrics | bar: 2021 to 2027
| TMA (Hydrocarbons ppm) | [7 empty] | <5 | SEMI C66 | CVD/ALD High k Dielectrics | bar: 2021 to 2027
| 3DMAS [15112-89-7] (assay) | tbd | tbd | tbd | tbd | tbd | tbd | tbd | tbd | SEMI C81 | CVD/ALD High k Dielectrics
| Zr metal organics - TEMAZ, TDMAZ, TDEAZ [175923-04-3, 19756-04-8, 13801-49-5] (assay % by NMR) | tbd | tbd | tbd | tbd | tbd | tbd | tbd | tbd | SEMI C68 | CVD/ALD High k Dielectrics
| TEMAZ, TDMAZ, TDEAZ (Hf ppm) | tbd | tbd | tbd | tbd | tbd | tbd | tbd | tbd | SEMI C68 | CVD/ALD High k Dielectrics
| TEMAZ, TDMAZ, TDEAZ (Metals each element ppb) | tbd | tbd | tbd | tbd | tbd | tbd | tbd | tbd | SEMI C68 | CVD/ALD High k Dielectrics
| TEMAZ, TDMAZ, TDEAZ (Hydrocarbons (% by NMR) | tbd | tbd | tbd | tbd | tbd | tbd | tbd | tbd | SEMI C68 | CVD/ALD High k Dielectrics
| TEMAZ, TDMAZ, TDEAZ (Chloride ppm) | tbd | tbd | tbd | tbd | tbd | tbd | tbd | tbd | SEMI C68 | CVD/ALD High k Dielectrics
| TEMAZ, TDMAZ, TDEAZ (Hydroloysis product (alkylamine) ppm ) | tbd | tbd | tbd | tbd | tbd | tbd | tbd | tbd | SEMI C68 | CVD/ALD High k Dielectrics
| Zr metal organics - ZIRCONIUM TERT-BUTOXIDE [2081-12-1] (assay % by NMR) | tbd | tbd | tbd | tbd | tbd | tbd | tbd | tbd | SEMI C76 | CVD/ALD High k Dielectrics
| HfCl4 [13499-05-3] (assay) | tbd | tbd | tbd | tbd | tbd | tbd | tbd | tbd | SEMI C73 | CVD/ALD High k Dielectrics
| HfCl4 (Zr -ppm) | tbd | tbd | tbd | tbd | tbd | tbd | tbd | tbd | SEMI C73 | CVD/ALD High k Dielectrics
| HfCl4 (Metals each element -ppb) | tbd | tbd | tbd | tbd | tbd | tbd | tbd | tbd | SEMI C73 | CVD/ALD High k Dielectrics
| HfCl4 (Hydrocarbons -ppm) | tbd | tbd | tbd | tbd | tbd | tbd | tbd | tbd | SEMI C73 | CVD/ALD High k Dielectrics
| HfCl4 (Hydroloysis product Hf oxides -ppm) | tbd | tbd | tbd | tbd | tbd | tbd | tbd | tbd | SEMI C73 | CVD/ALD High k Dielectrics
| Hf TERT-BUTOXIDE [2172-02-3] (assay) | tbd | tbd | tbd | tbd | tbd | tbd | tbd | tbd | SEMI C74 | CVD/ALD High k Dielectrics
| Hf metal organics - TDEAH [19824-55-6 ] (assay % by NMR) | tbd | tbd | tbd | tbd | tbd | tbd | tbd | tbd | SEMI C67 | CVD/ALD High k Dielectrics
| TDEAH (Zr -ppm) | tbd | tbd | tbd | tbd | tbd | tbd | tbd | tbd | SEMI C67 | CVD/ALD High k Dielectrics
| TDEAH (Metals each element -ppb) | tbd | tbd | tbd | tbd | tbd | tbd | tbd | tbd | SEMI C67 | CVD/ALD High k Dielectrics
| TDEAH (Hydrocarbons -% by NMR) | tbd | tbd | tbd | tbd | tbd | tbd | tbd | tbd | SEMI C67 | CVD/ALD High k Dielectrics
| TDEAH (Chloride ppm) | tbd | tbd | tbd | tbd | tbd | tbd | tbd | tbd | SEMI C67 | CVD/ALD High k Dielectrics
| TDEAH (Hydroloysis product alkylamine -ppm) | tbd | tbd | tbd | tbd | tbd | tbd | tbd | tbd | SEMI C67 | CVD/ALD High k Dielectrics
| Hf metal organics, TEMAH [352535-01-4 ] (same as TDEAH ) | tbd | tbd | tbd | tbd | tbd | tbd | tbd | tbd | SEMI C67 | CVD/ALD High k Dielectrics
| Hf metal organics, TDMAH [19782-68-4 ] (same as TDEAH ) | tbd | tbd | tbd | tbd | tbd | tbd | tbd | tbd | SEMI C67 | CVD/ALD High k Dielectrics
| Barrier / Etch Stops - DMDMOS [1112-39-6] (assay) | tbd | tbd | tbd | tbd | tbd | tbd | tbd | tbd | SEMI C63 | Barrier / Etch Stops - SiC
| SiCO - Alkylsilanes - OMCTS [556-67-2] (assay) | tbd | tbd | tbd | tbd | tbd | tbd | tbd | tbd | SEMI C63 | Barrier / Etch Stops - SiCO
| SiCO - Alkylsilanes - DMDMOS [1112-39-6] (assay) | tbd | tbd | tbd | tbd | tbd | tbd | tbd | tbd | SEMI C63 | Barrier / Etch Stops - SiCO
| OSG / SiCO - TMCTS [2370-88-9] (assay) | tbd | tbd | tbd | tbd | tbd | tbd | tbd | tbd | SEMI C63 | Interconnect Bulk Low k dielectrics
| Ultra low k Porous OSG / SiCO - DEMS [2031-62-1] (assay) | tbd | tbd | tbd | tbd | tbd | tbd | tbd | tbd |  | Interconnect Ultra low k Porous OSG / SiCO
| Ultra low k Porous OSG / SiCO - DEMS ( Organic Porogen (%)) | tbd | tbd | tbd | tbd | tbd | tbd | tbd | tbd |  | Interconnect Ultra low k Porous OSG / SiCO
| TDMAT [3275-24-9] (assay % by NMR) | tbd | tbd | tbd | tbd | tbd | tbd | tbd | tbd | SEMI C75 | Titanium Nitride
| TDMAT - (Purity (based on metals analyzed ( ppmv)) | tbd | tbd | tbd | tbd | tbd | tbd | tbd | tbd | SEMI C75 | Titanium Nitride
| Tantalum Nitride Precursors - (Metals each element (ppb) ) | <5000 | <5000 | <5000 | <5000 | <5000 | <5000 | <5000 | <5000 | SEMI C95 | Conductive barriers
| Tantalum Nitride Precursors - (Hydrocarbons (ppm)) | <=1% | <=1% | <=1% | <=1% | <=1% | <=1% | <=1% | <=1% | SEMI C95 | Conductive barriers
| Tantalum Nitride Precursors - (Chloride (ppm)) | 5 | 5 | 5 | 5 | 5 | 5 | 5 | 5 | SEMI C95 | Conductive barriers
| PDMAT [19824-50-0] (assay % by NMR) | >99.7 | >99.7 | >99.7 | >99.7 | >99.7 | >99.7 | >99.7 | >99.7 | SEMI C95 | Conductive barriers
| Critcal Components [45][46][48][51][52][55][58] [59][60][61][62][63] | [7 empty] | Focus is for HP polymer materials used in liquid delivery systems | Update SEMI F57
HP materials used in distribution of UPW
| Total organic carbon (ppb) [22] for immersion litho, POE | <4000 | <4000 | <4000 | <4000 | <4000 | <4000 | <4000 | baseline current performance of HP polymer materials
| Critical Organics as C (mg/m2) [62][61], | <4000 | <4000 | <4000 | <4000 | <4000 | <4000 | <4000
| Non-critical organics as C (μg/m2) [22], | <12000 | <12000 | <12000 | <12000 | <12000 | <12000 | <12000 | marginal capability of currently used PVDF material
| Critical Organics as C (μg/m2) [61] [62], HUPW POC | <4000 | <4000 | <4000 | <4000 | <4000 | <4000 | <4000
| Non-critical organics as C (mg/m2) [22], HUPW POC | <12000 | <12000 | <12000 | <12000 | <12000 | <12000 | <12000
| Critical particle size non-electrically active (non-EAP) (nm) based on 50% of Logic 1/2 Pitch (nm (contacted) [1] | 10 | 9 | 9 | 9 | 7 | 7 | 7
Number of non-EAP at critical size (#/ml) [26], POE | bar: 2021 to 2027
| PROACTIVE: Non-EAP Particle Control: 30nm (#/L), Feed to the Final Filter [26][52][56][59][60] | 40 | 30 | 30 | 30 | 15 | 15 | 15 | Non EAP. For additional information refer to UPW notes. | Update SEMI F104
| Critical size (EUV mask), nm | 12 | 12 | 12 | 12 | 12 | 12 | 12
Number of particles for EUV mask production (#/ml) [26.3], POE | bar: 2021 to 2027
| Particle Precursors, #/L [56] High molecular weight organics | TBD | TBD | TBD | TBD | TBD | TBD | TBD
| Metals (ug/m2) [51] (Al, As, Ba, Cd, Co, Cr, Cu, Fe, K, Li, Mg, Mn, Mo, Na, Ni, Pb, Sb, Sn, Sr, Ti, V, W, Zn) | [7 empty] | baseline current performance of HP polymer materials | bar: 2021 to 2027
| B (ug/m2) [51] | <20 | <20 | <20 | <20 | <20 | <20 | <20 | baseline current performance of HP polymer materials
| Critical Metals for image sensors (ug/m2 each) (Cu, Mn, Co) [39], POP | <0.15 | <0.15 | <0.15 | <0.15 | <0.15 | <0.15 | <0.15
| Critical Metals for image sensors (ug/m2 each) (W, Ti, Mo) | <0.015 | <0.015 | <0.015 | <0.015 | <0.015 | <0.015 | <0.015
| Anions (ug/m2) Cl , NO2, NO3, SO4 | <100 | <100 | <100 | <100 | <100 | <100 | <100 | baseline current performance of HP polymer materials
| PO4, (ug/m2) [51] | <85 | <85 | <85 | <85 | <85 | <85 | <85 | baseline current performance of HP polymer materials
| F (ug/m2) [51] ambient UPW | <350 | <350 | <350 | <350 | <350 | <350 | <350
| F (ug/m2) [53] [54] HUPW | <350 | <350 | <350 | <350 | <350 | <350 | <350 | marginal capability of currently used PVDF material due to long rinse up time
| Year of Production | 2021 | 2022 | 2023 | 2024 | 2025 | 2026 | 2027
Critcal Components [45][46][48][51][52][55][58] [59][60][61][62][63]
HP materials used in distribution of HP chemicals
| Critical particle size non-electrically active (non-EAP) (nm) based on 50% of Logic 1/2 Pitch (nm (contacted) [1] | 10 | 9 | 9 | 9 | 7 | 7 | 7
| Number of non-EAP at critical size (#/ml) [26], POE | [7 empty] | baseline current performance of HP polymer materials | bar: 2021 to 2027
| PROACTIVE: Non-EAP Particle Control: 30nm (#/L), Feed to the Final Filter [26][52][56][59][60] | 40 | 30 | 30 | 30 | 15 | 15 | 15 | baseline current performance of HP polymer materials
| All cleaning chemistries (aqueous and solvent): number of particles /l > critical particle size [45] | <10 | <10 | <10 | <10 | <10 | <10 | <10
All cleaning chemistries (aqueous and solvent)
| All cleaning chemistries (aqueous and solvent) Al, Ba, B, K, Na, K, Fe, Li, Mg, Mn, Pb, Sn, Ti, Zn, Ni, Cu, Cr, Co, (μg/m2, each) | <20 | <20 | <20 | <20 | <20 | <20 | <20 | baseline current performance of HP polymer materials
| Acid and Caustic Delivery Systems Ca μg/m2 | <10 | <10 | <10 | <10 | <10 | <10 | <10
| 30% H2O2: Al, Na, K, Fe, Ni, Cu, Cr, Co, Ca, (Ag, Au, Ba, Cd, Mg, Mn, Mo, Pb, Pd, Pt, Ru, Sn, Ti, V, W, Zn) (μg/m2, each) [21] | <10 | <10 | <10 | <10 | <10 | <10 | <10
| 100% IPA: Al, Ba, B, K, Na, K, Fe, Li, Mg, Mn, Pb, Sn, Ti, Zn, Ni, Cu, Cr, Co, Ca (μg/m2, each) | <20 | <20 | <20 | <20 | <20 | <20 | <20 | baseline current performance of HP polymer materials
| 100% IPA: Ca (ug/m2) | tbd | tbd | tbd | tbd | tbd | tbd | tbd
| 100% IPA: High molecular weight organics (particle precursors) (ug/m2) | 300 | 300 | 300 | 300 | 300 | 300 | 300 | baseline current performance of HP polymer materials
| 100% IPA: Critical organics (mg/m2)/ NVRs remaining on wafer surface at process temperature. [63] | TBD | TBD | TBD | TBD | TBD | TBD | TBD
| 100% IPA: Anions (ug/m2) | <15 | <15 | <15 | <15 | <15 | <15 | <15 | baseline current performance of HP polymer materials
| 100% IPA paticles - CC particle shedding feed to filter POP - Number of particles 30nm (#/l) [45][52][56][58][57][59], non-electricaly active particles static components | 40 | 30 | 30 | 30 | 15 | 15 | 15
| Acid and Casutic Delivery metals ng/m2 (Al, As, Ba, Ca, Cd, Co, Cr, Cu, Fe, K, Li, Mg, Mn, Mo, Na, Ni, Pb, Sb, Sn, Sr, Ti, V, W, Zn) | <10 | <10 | <10 | <10 | <10 | <10 | <10
| Casutic Delivery metals ug/m2 (Al, and amphoteric elements) | <10 | <10 | <10 | <10 | <10 | <10 | <10
| Post-CMP clean chemicals: particles >0.2 µm (/l) Surfactant Based | TBD | TBD | TBD | TBD | TBD | TBD | TBD
categories of description for the column A and definitions
1. No change
No change | 2. New parameter line:
New parameter line | Option 1 - line copied or moved from another location in the table (not a new parameter)
New parameter line - copied/moved | Option 2 - new parameter driven by technology risks or needs
New parameter | Deleted - parameter no longer required for the technology roadmap
Deleted | Change in value, units, or description in the parameter definition
Change

## Notes for Table YE3
INDEX
Notes for Table YE3
[1] Logic was chosen to be a driver for Yield roadmap for the following reasons: • It has tighter pitch size • Flash is moving to 3D structure where the pitch equivalent is much larger • Logic has many more metal layers and higher complexity, increasing risks • Logic has less redundancy compared to Flash memory • Flash has self-alignment – none for logic Critical particle size is based on ½ pitch design rule for electrically active particles, assuming that "bridging" can be caused by particles smaller than the ½ pitch size. All other particles are not expected to become a device "killer" until their size exceeds ½ pitch.
[2] Airborne particle requirements are based on ISO 14644-1 at “at rest”.[3]
[3] Ion/species indicated is basis for calculation. Exposure time is 60 minutes with starting surface concentration of zero. Basis for lithography projections is defined by lithography tool suppliers. Metals and organics scale as defined in the surface preparation roadmap for metallics and organics. Values listed in table are based on experience, however, all airborne molecular contaminants can be calculated as S=E*(N*V/4); where S is the arrival rate (molecules/second/cm2), E is the sticking coefficient (between 0 and 1), N is the concentration in air (molecules/cm3); and V is the average thermal velocity (cm/second). The following sticking coefficients have been proposed; SO4 = 1x10 -5, NH3 = 1x10 -6, Cu = 2x10 -5. The sticking coefficients for organics vary greatly with molecular structure and are also dependent on surface termination.
[4] Includes P, B, As, Sb
[5] Contaminant targets apply up to POE (point-of-entry). POE is defined as the entry point to the equipment or subequipment, see also the text. Benchmark data has been collected both at Point of Delivery (POD) or Point of Entry (POE), which typically show only minor differences.
[6] Critical metals and ions may include: Al, As, Ba, Ca, Co, Cu, Cr, Fe, K, Li, Mg, Mn, Na, Ni, Pb, Sn, Ti, Zn. Three different case studies were reviewed where the levels of Ca, Fe, and Ni in the UPW resulted in levels of problem densities (atoms/sq cm) on the wafer. These were reduced to acceptable levels by reducing the level of these elements in the UPW to levels well below 10 ppt. In only one case does the data exist that showed success by obtaining values below 0.5 ppt. These results drive the 1.0 ~ 0.5 ppt values.
[7] Units on all contaminants in WECC Table are often given as ppb (or ppm or ppt, we use ppb here solely for demonstration purposes). The reader should be aware that these units of parts per billion (ppb) may be ppb by mass, volume, or molar ratios. Where not designated, the following guidelines apply: Chemicals and UPW are typically ppb by mass, while gases and clean room are typically ppb by volume. In the case of the fluid acting as an ideal gas, ppb by volume is equal to ppb molar. The notable exception to the above is metals in gases that are ppb by mass. In UPW, ppb is used based on mass of water. Since 1 liter of water equals ~1 kg, 1 ppb is equal to 1 µg/l. Some parameters in the tables may be considered process variables rather than contaminants in the classical meaning. They are marked by an asterix. The limits are sometimes fluent.
[8] Detection of metals at the levels indicated will be dependent on sampling time and flow rate. Sticking Coefficients vary widely for metals. It is generally believed that Cu has a sticking coefficient 10x of other metals, and therefore the guideline for Cu could be lower.
WAS | [9] Key particle size for scratching particles depends on mean particle size of slurry. Target level will be specific to slurry and wafer geometry sensitivity.
IS | [9] For Mullti-Modal abrasives, values are based on the MPS of the largest Mode. This is to measure the amount agglomeration that cause scratch defects during the CMP process.
[10] The Dissolved Nitrogen range is solely for the physical process needs of megasonics cleaning. Processes without megasonics cleaning can ignore the line item. The concentration is process specific and needs to be determined by the end user. Factors to consider include UPW temperature, partial pressure in the gas phase and megasonic energy input at the tool. Other gases, such as oxygen and hydrogen, may be used with different optimum levels. Process enhancements through chemistry associated with the other gases or other chemicals are outside of the scope of this chapter. While a relatively wide range of dissolved nitrogen values may be acceptable based on other process variables it is important to note that tight control at the desired value is warranted. DN2 spec is considered at POE, taking into account possibility that N2 control inside the tool.
[11] As of the current year's update the finest production available sensitivity liquid particle sensor for chemicals is 0.040 µm, although measurement technology is being developed at 0.020 µm. Values obtained by these particle counters are not directly comparable to the roadmap values and need to be normalized to critical particle size values in the roadmap using the equation and methods of Footnote A above. Interim solution to higher sensitivity particle counter is to collect data over longer time period to provide greater precision in the data near the threshold sensitivity of the counter. Most benchmark data has been collected at Point of Delivery (POD) or Point of Entry (POE) and is the basis for parameters. This particle counting efficiency is not taken into account, which may vary with particle counter model, particle materials, chemical, etc.. It is based on actual data reported.
[12] SMC Organics: Single wafer shall be oxidized to make organic-free, then wafer shall be exposed for 24 hours and top side analyzed by TD-GC-MS with 400°C thermal desorption, and quantitation based on hexadecane external standard. TIC response factor per SEMI MF 1982-1103 (formerly ASTM 1982-99).[4] Limits determined by above method are a guideline for many organics. Note higher limits can be used for process wafers oxidized or cleaned prior to subsequent process step. Processes such as gate oxide formation, or polysilicon deposition, may be more sensitive to organics, especially high boilers such as DOP. Silicon nitride nucleation may also be more sensitive than above for some processes. Please note dopants requirement is covered in earlier section. Contamination levels are time based, and samples should be exposed for a weeks time for better sensitivity; ng/cm2/week. Total contamination level on reticles that cause problems also vary with energy exposure. These guidelines subject to change with new data currently being generated.
[13] SMC Dopants: Single wafer is first stripped with HF to yield dopant-free surface and than exposed for 24 hours. Topside of wafer is analyzed by methods known to give reliable recovery of boron. This is a guideline for dopants based on sampling in operating running fabs. Lower specifications may be required for key FEPs, especially for smaller geometries, lower thermal budgets, and for lightly-doped devices. If wafers are stripped with HF or BOE immediately prior to next thermal process, then steps may become less sensitive to surface molecular dopants, and higher limits apply. Note that BEPs tend to be orders of magnitude less sensitive to dopants than FEPs.
[14] SMC Metals: Single wafer known to meet the ITRS FEP spec of 1E10 atoms/cm2, from the Starting Materials table, is exposed to a clean environment for 24 hours. Subsequent analysis of top surface by VPD-ICP-MS or VPD-GFAA. Lower specifications may be required for key FEPs, especially for smaller geometries. If wafers are cleaned prior to the next thermal process, then air exposure during earlier steps may be less of an issue. Note that majority of environmental metallic contaminants are particles, not molecular. If total particles on wafers are kept in spec than majority of metals, most metals from the environment should be within specifications. Back-end processes (BEPs) tend to be less sensitive to metals that FEPs provided not particles. Specs of twice the incoming wafer specs are readily achievable and readily measurable in case of wafers exposed for 24 hours.
[15] SMC General: A 24-hour exposure will accentuate the contamination per wafer as wafers are often exposed too much shorter times in actual processing. The above SMC (surface molecular contamination) limits are preliminary, and no single value applies to all process steps or types of organics, dopants or metals. The SMC limits can vary substantially from process to process, and local air purification or purges may be needed to control contaminant levels.
[16] Dissolved oxygen (DO) has an effect on pre-gate oxide cleaning and the etch rate of non H-passivated SiO2 and copper structures. The level in the table is that of the most stringent. It is expected that slightly higher levels within the same order of magnitude would not have any significant effect on manufacturing processes. If the water for a specific processes need to remain at low oxygen concentrations lower levels of dissolved oxygen could provide somewhat larger process time windows before critical concentration levels are reached. It is known that some fabs consider DO a process variable and operate at DO levels 3 orders of magnitude higher than stated in the table. Corrosion rates as a function of DO are not a linear relationship for all materials, specifically copper etch rates are near a maximum at 300 ppb DO. DO spec is considered at POE, taking into account possibility that N2 blanketing may be provided at the tool level.
[17] Uncertain at this time what target levels might be set given the variety of chemistries used in the industry and unknown sensitivity of the wafer to particles or ionic contamination in the chemical. This parameter is identified as a potentially critical one that should be considered and work is ongoing to define the correct levels.
[18] The value of silica (now measured as reactive silica) used in the roadmap is at current low practical detection limit and it is supposed to indicate the overal health of the system. In 2018 revision, "Proactive" silica parameter was added to enable risk mitigation of colloidal silica occurrence by controlling silica in the feed to the Polish loop of UPW system. Silica may occur in UPW in a form of reactive (dissolved) or colloidal silica. Colloidal silica is considered detrimental for the semiconductor manufacturing. However, the killer particle size of currently considered generations became so small, making it impracticle to expect that the colloidal silica might be measured as delta between total and reactive silica in UPW (the practice used in the past). Hence, colloidal silica is considered to be controlled as particles down to non-detectable (as silica) level. As the result only reactive silica is relevant in the silica requirement. For practicle purposes testing for either total or reactive silica can be used. However, measuring both total and reactive silica may not be considered to confirm presence of colloidal silica. In high concentration (1 ppb), dissolved Silica is a potential cause for water spotting. When boron is controlled below or near limits of boron detection the level of dissolved silica is usually bellow the limits of detection as well. The silica specification is considered at POC (point of connection) based on the industry experience – no water marks were reported at the specified level. It is expected that the wafer will leach silica, adding silica level on the top of UPW level.
[19] The list of critical metals (e.g., Al, Ca, Cu, Fe, Mg, Ni, K, Si, Na) varies from process to process depending on the impact on electrical parameters such as gate oxide integrity or minority carrier lifetime as well as mobility of the metal in the substrate. The metals listed in note [G] for liquid process chemicals are of concern but the issues around metals in specialty gases are primarily around the potential for corrosion to add metal particles to the gas flow (e.g., Fe, Ni Co, P). The potential for volatile species containing metals must be considered for each specialty gas but are generally not present in the bulk gases. In 2018 revision, critical metals for image sensors manufacturing facilities have been added. Those metals were reported to cause defect in image sensors (see also note #39 below).
[20] The following is a complete list of metal ions of concern in certain liquid chemicals: Ag, Al, As, Au, Ba, Ca, Cd, Co, Cr, Cu, Fe, K, Li, Mg, Mn, Mo, Na, Ni, P, Pb, Pd, Pt, Ru, Sb, Sn, Sr, Ti, V, W, Zn.
[21] Elements listed that are not in parentheses may cause high or some risk to device quality and may often be present in process chemicals. Elements listed that are in parentheses may cause high risk to device quality but are not typically present in process chemicals.
[22] TOC on-line measurement remains the reference detection method for the presence of total organics in UPW. Users of this roadmap are encouraged to speciate organics in their UPW. For non-critical organics the limit is 3 ppb. For critical organics and immmersion lithography where UPW comes incontact with the lens, the limit is 1 ppb. Less than 1 ppb of Total Organic Carbon was proven successful for immersion lithography operation and preventing lens hazing, Total Organic Carbon in UPW is defined as equivalent amount of CO2 produced from UV oxidation at 185 nm wavelength inside of the UV reactor of a TOC monitoring device. Currently used online, TOC analyzers are non-specific in their measurement of organic contaminants. Some organics are expected to have higher impact to the semiconductor manufacturing than others, hence TOC specification has been replaced with critical and non-critical organics for all applications, including immersion photolitography. Critical Organics are those with the highest boiling point. Organics with high boiling points could deposit on the wafer surface in a high temperature furnace and result in the formation of silicon carbide. This is considered a fatal defect at levels of 1.0E+12 atoms per cm2 as C. The boiling point of organic compounds is used to categorize them as a “critical”. At this time, any organic compound with a boiling point higher than 200°C is considered critical. Based on past experience acceptable concentration of total critical organic compounds is <1.0 ppb (as measured by on-line instrumentation). Non critical organics is proposed to be as high as 3.0 ppb. Modeling and experimental analysis are in progress to validate correlations of critical organic compounds to device defects. The end user may want to consider POU solutions for immersion litho if 1.0 ppb TOC water quality is chosen to be controlled for the immersion lithography tools, independently of the type of the organics comprising TOC. In addition to the boiling point characteristics, size of the organic molecule becomes another important consideration. Very high molecular weight dissolved organics may form particles on the wafer as the water dries out. This phenomenon was confirmed experiementally refer to supplemental information) and hence the particle related concern is growing as dimensions become smaller. At this point 500,000 dalton and larger is considered to be the size of the organic molecule potentially forming killer size particles. The color in the YE3 table is provided to indicate the need of metrology development for online measurement of critical organics, as well additional work needed to better define the critical organics via FMEA. The organics specification is defined at the POE (Point of Entry) to the manufacturing tools, assuming that control of the organics level is provided outside of the tools, whereas the manufacturing process technology takes into account contribution by the tool materials and chemistry used.
[23] The photolithography AMC guidelines are for tools with ArF lasers only, and are based on inputs from the Litho TWG. The critical metrology guidelines are from the metrology TWG. All photolithography tools and some metrology equipments have chemical filters on the makeup air to the internals of the tools. These filters have a finite lifetime, which is dependent on the contaminant loading. Providing a chemically cleaner environment will extend the life of these filters.
[24] Other critical ions may include inorganic ions such as Fluoride, Chloride, Nitrate, Nitrite, and Bromide, Sulfate as well as ammonium. However no reference was currently found that these ions in typical concentrations found in ultrapure water up to 50 ppt have any impact on the process. Phosphate specification level was defined at 20 ppt based on higher risk of deposition. Also for organic anions such as acetate, formate, propionate, citrate, and oxalate no harmful levels have been established up to now. The ions specification is considered at POP (point of process) due to assumption that both UPW system as well as POU filters may be used to control metals, while tool environment may contribute metal contamination. Ammonium, sulfate, and nitrite can be contributed by air.
[25] The variety of CVD and ALD precursors is continuously increasing as well as their applications. The contaminant types and levels vary widely due to the different chemical behavior. An overview about typical precursors is therefore given in attachment Precursor table.
[26.1] The maximum allowed particle concentration in UPW has been updated based on the following assumptions and considerations: A. The maximum concentration of particles in UPW is a function of the allowed defect level on the wafer as defined in the More Moore table and particle deposition form UPW to the wafer surface. The reference point will be the critical particle size. The relationship between acceptable particle concentrations on the wafer and that in UPW is based on experimental data (see supplemental materials for reference) and theoretical modeling. The user of this part of the table is encouraged to refer to the supplemental materials for specific details of the calculations. B. The table now recognizes Electrical Active Particles (EAP) as a significant particle category. EUV has its own critical particle size, together with its own more strict particle detection limits. Significant metrology hurdles for particles at the critical size still exist. Given the fact that the metrology gap is growing and has not been addressed for last decade, the risk management for particle control is being shifted towards proactive effective mitigation measures, including particle filtration and reduction of the particle challenge to the final filters. The concept is to measure particle levels using existing particle and widely used metrology at 50 nanometer detection prior to the final filter. Using the desired particle concentration after the final filter and the particle power law, particles levels at 50 nanometers can be predicted, and monitored in UPW before the final filter. This approach is used when defining "proactive" particle control parameter. This idea is being incorporated with a SEMI task force produced guides ([5] SEMI C079) for filter performance validation, as a method to control the particles on the wafer surface and mitigate the risk of particle contamination impacting yield. A similar task force has developed a test method for evaluation of the cleanliness of the virgin ion exchange resin, SEMI C093. [6]. [26.2] Colloidal silica is now treated as a non-electrically active particle. However, as stated before, existing UPW metrology is not sensitive enough to allow the detection of colloidal silica particles at the specified size. So pro-active measures must be taken, such as decribed above, to mitigate the impact of any colloidal silica particles on the wafer. Silica particles are believed to have the ability to adsorb metals and act as a transport mechanism to potentially deposit metals on the surface of a wafer. Such metal deposition could seriously impact yield. [26.3] An additional particle requirement has been specified for EUV mask production, which also requires tight particle control. The target concentration is an order of magnitude lower than that specified for high volume manufacturing facilities (refer to supplemental information for additional details). The killer size of the particles for this application is a function of the EUV wavelenght. [26.4] Supplemental information shows different mechanisms whereby a particle can effect device performance. A particle that bridges current flow is considered to be most critical. Such a particle may be even smaller than the currently define critical partilce size. The particles specification is considered at POP (point of process) due to assumption that both UPW system, critical components, as well as tool environment may generate particles, taking into account capabilities of both UPW delivery system (including POU filters) and the tool environment contribution. However, for the practical purposes, the assumption​ is that most particles will be contributed by the tool, thus requiring even higher UPW quality targets at POE (point of enrty).
[27] It needs to be considered that the total H2O2 anion concentration will impact the life time of the solution. Also the fluoride in the ppm range of the total chemical mixture can etch the wafer.
[28] Concentrations higher than 100 ppb could cause corrosion especially in back end of line processes.
[29] The ultrapure water parameters provided in this table are applicable for the most critical process unless otherwise identified by additional footnotes. Further information can be found in the Supplementary tables.
[30] Typical Organic Acids found in cleanroom environments that may be of concern include Acetate, Citrate, Formate, Glycolate, Lactate, Oxalate, and Proprionate. Others may also be of concern. These acids can be a significant load on acid removal filters.
[31] Ideally, continuous monitoring using online instrumentation would be preferred when practical since this can give both long term averages and catch excursions. When online monitoring is not available, an average grab sample for at least 4 hours, and not more than 24 hours is recommended, to get an average, increase sensitivity of the analysis, and avoid short term transient effects.
[32] Other corrosive species include contaminants such as chlorine. Humidity is also of major concern, as it exacerbates corrosion. The humidity should be kept as low as possible in corrosive environments.
[33] Calculations for expressing ng/L into ppt are; [(ng/(L of Air) * (24.4 L of Air)/mol Air / MW(ng/nmol)) * *1000picomol/nmol ] = picomol/mol of Air = ppt molar and/or ppt volume.
[34] For certain processes such as sputtering POE purifiers may be required for N2 and Ar
[35] CO2 here is assumed to be used for wet cleaning and other equipment, not for super critical CO2 applications or dry etching.
[36] Epi – need to purify @ 45 nm; currently must add purifiers from B2H6/Germane/PH3/AsH3 – need 100 ppb
[37] The variation is defined at one location over time in at rest conditions. As reference point for the POE a location is chosen 0.3 m below the ceiling panels. Common sense requires that sensitive equipment are not installed heat sources within the cleanroom, since they may impact the temperature control between the reference point and the actual inlet to the mini-environment/tool filter.
[38] This temperature stability requirement is for immersion photolithography tools, using UPW as an immersion fluid, and based upon utility requirements projected by some tool manufacturers in 2005. It represents the maximum rate of change and stability of the temperature of the cold UPW supplied to the tool in order for the tool to maintain process required temperature stability.
[39] The list of metals was increased to 24 elements to include additional elements listed in 2013 FEP table. Values based on FEP definitions of criticality to process. Users of the Table are strongly encouraged to review the Metal White Paper in supplemental materials for additional information. Metals such as Mo, W, Ti, Au*, Pt*, Cu, Mn, Ag*, Co are considered to be particularly important for CMOS sensors – special parameter was added to the roadmap. Metals with asterisk next to them are only recommended to be controlled if their occurrence is expected and sources are know. Those metals (Au, Pt, and Ag) are particularly difficult to measure at very low levels and they typically do not occur unless use in the facility or reclaimed together with used water from the manufacturing process. The metal specification is considered at POP (point of process) due to assumption that both UPW system as well as POU filters may be used to control metals, while tool environment may contribute metal contamination. In 2018 revision, additional "proactive" parameter for the metals control was added for the feed to the Polish system (UPW tank). This is due to the fact that many of those metals cannot me measured at the target level but have to be controlled.
[40] Value of 100 pptv refractory compounds is not to be seen as an absolute limit but a recommanded value derived from total dose considerations. Based on experience bottom lens deterioration from refractories is prevented for 7–10 years if an annual integral dose of 8.8E+5 ppth of refractories is not exceeded. This calculates back to an average permanent sum concentration of 100 pptv. Actual concentrations can vary in a bandwidth of factor 3-5 around this value.
[41] The resin by-products are only a small part of the organics in H2O2, but have shown the most serious effects on the wafer. The organics leached out from the resins are different depending on the type of resin, but have shown a much higher sticking potential than the other solvents in the H2O2. Total amines are mentioned here as an example only. Measurement of these organics is possible, e.g. by ion chromatography or liquid chromatography with mass spectrometer, but there a variety of problems, such as the sample preparation since these compounds can be very volatile/sensitive.
[42] Hydrogen peroxide (H2O2) was confirmed to be produced by UV (ultraviolet) lamps in the polish loop at the levels of up to 30 ppb, the level exceeding dissolved oxygen, which is also considered to be an oxidant. The effect of specific level of H2O2 to the wafer has not been fully validated yet. Experimental work conducted by Screen (see supplemental information) indicated that 10 ppb of H2O2 resulted in impact to the surface properties of copper compared to that of 1 ppb UPW. For the practical purposes 3 ppb H2O2 was defined as target for the roadmap. At this level of H2O2 it is expected that improvement in the process performance will be enabled, while no substantial capital investment, which likely is required for the lower level. H2O2 control is considered at POD (point of distribution) based on the assumption that no H2O2 production is expected downstream that point.
[43] More than one IDM regards the combination of 0.1 ppb limit value and the refractory compounds definition as not supported by own experience on lens integrity; General opinion is that light boiling perfluorated compounds (normally from chiller thermofluids) (e.g. Galden LT) do not have lens effects due to their lens sticking probability; A severeness rating is requested stating that Silanol and Siloxane compounds are of high importance in their contribution, S- and P- compounds following and of least importance perhalogenated compounds
[44] There is an opinion that the limit value of 0.5 ppbv total inorganic acids is too strict; Experience exists that 2 ppbv would be an acceptable limit value maintaining good yield/no or low defect conditions
[45] Particles for static critical components is in #/l in UPW (tubing and non actuated components) It is per actuation for actuated components. These values are from the More Moore defect density calculator (can we site this reference). The particle contribution from actuated components can be converted to concentration/liter by using the model and testing done for SEMI F104.
[46] Critical components includes all high purity components in the flow stream for liquide delivery and is focused on the last filter and beyond (i.e., close to wafer). This includes pipe, tube, valves, control elements, filters that are intergral to final delivery.
[47] Based on semi F40/57 testing in 2017. Values based on current performance of HP materials.
[48] Effect of any contaminants from ciritical components on wafer is not yet understood.
[4] SEMI MF1982-1103 (previously ASTMF 1982-99e1), Standard Test Methods for Analyzing Organic Contaminants on Silicon Wafer Surfaces by Thermal Desorption Gas Chromatography, SEMI.
[5] SEMI C79-0113 GUIDE TO EVALUATE THE EFFICACY OF SUB-15 nm FILTERS USED IN ULTRAPURE WATER (UPW) DISTRIBUTION SYSTEMS. Www.semi.org
[6] SEMI C093: GUIDE FOR DETERMINING THE QUALITY OF ION EXCHANGE RESIN USED IN POLISH APPLICATIONS OF ULTRAPURE WATER SYSTEM
NEW | [49] Chemistry containing Micelles will require a larger particle size threshhold to be used to prevent counting Micelles as harmfull particles.
dupliate of 49 | [50] Chemistry containing Micelles will require a larger particle size threshhold to be used to prevent counting Micelles as harmfull particles.
NEW | [51]SEMI F57 experimental testing to measure extraction rates for ciritical components used in UPW was completed and the data used in models for UPW and HUPW to confirm the values in the table. The test was to confirm rinse up of new material in 30 days.
change | [52] Filters used in the POP ("final filters") location should be designed to minimize particle shedding from those filters. This requires consideration of filter design, material of construction and fluid system design and operation. Use of SEMI C79-0819 is recommended for the filter selection and qualification.
dupliate of 51 | [53]SEMI F57 experimental testing to measure extraction rates for ciritical components used in UPW was completed and the data used in models for UPW and HUPW to confirm the values in the table. The test was to confirm rinse up of new material in 30 days.
NEW | [54]Critical components quality should support ambient UPW requirements through 2023. For HUPW more critical evaluation of materials should be considered to meet requirements. Current generation of HP materials should suffice for both crtical and non-critical organics
NEW | [55]If a ciritcal component will work for UPW then it should also work for UHP chemicals except for possible acid extraction of metals.
NEW | [56] The critical particle size for the manufacture of semiconductors is now below 5 nm. The semiconductor industry is entering a region where particles, particle precursors and molecules in liquids, begin to overlap. A particle precursor is defined as a dissolved molecular compound, which may form particles on the wafer. The ability to distinguish particle precursors from solid particles in UPW is becoming critical. While advanced filtration can remove nanometer sized solid particles, the same filter may have little or no ability to remove particle precursors. The use of combination of Nebulization and Condensation Particle Counting (N+CPC) measurement techniques have shown promise in detecting these particle precursors. This measurement techniques use aerosol particle detection, reconfigured to measure particles in liquids. NIST has extensively used the Nebulization and Particle Counting after Electrical Mobility Size Classification method of measuring particle size. The precursors are measured in the units of the number of particles produced in N+CPC instrument per milliliter of UPW. It is important to note that the particle precursor parameter cannot be detected with use of currently available metrology at that level defined in the roadmap and therefore should not be used as specification for any purpose other than a target for future technology development around metrology, material purity, and treatment technology.
NEW | [57] HMW organics in IPA was determined to be any organic with a boiling point higher than that of IPA (82.5 C) and any organic with > 14 Carbon atoms. These larger organics have been seen to cause defects on the wafer
NEW | [58] Particles from POU filters are NOT covered by this document. It is important to note that any filter that operates in an on/off mode will likely shed particles.
NEW | [59] The specification for dynamic components is specifically for final dispense valves post POU filter, (or any dynamic component post POU filter) POP. Dynamic components upstream of filtration will have benefit of filtration removing particles.
NEW | [60] There is some evidence that shows that the Powers law may not be valid for filtration of small particles.
NEW | [61] NVR (non volatile residue) referes to residues left on the wafer surface during the wafer process. It can be anything that remains. These are known yield impactors and may . For Critical Components it is likely to be organics, metals or fluorine from materials of construction. There can also be particles from polymer surfaces that have aged and stress brittled or have suffered oxidation and broken polymer chains. Further work needs to be done to identify and categorize these contaminants.
NEW | [62] Critical Organics - As defined by the UPW raodmap a critical organic is a particle precursor. Per that definition (note [22]) they do not apply to Ciriticl Components. For citicial components we will use the organic as defined in NVR in note [60]. Organics that have properties similar to cyclo-hexanone or cyclo-hexanol would be more appropriate as an organic species of interest in both molecular weight and boiling point (150oC). Larger molecular weight and higher boiling point materials would also be a problem.
NEW | [63] Critical Components to get at least 50% due to shipping, storage, chem delivery and dispense surfaces. This is especially true for new vs reused containers. New containers and components tend to have more extractables (organics and/or metals) and the old components/containers tends to shed more particles. This is specific for HP polymers. Any Stainless Steel used in IPA should at least be 316L, CFOS.

## Table YE4
INDEX
Table YE 4 AMC Monitoring Methods
| Year of Production | 2017
| Flash ½ Pitch (nm) (un-contacted Poly)(f) | 13
| DRAM ½ Pitch (nm) (contacted) | 20
| MPU/ASIC Metal 1 (M1) ½ Pitch (nm) | 25.3
| MPU Printed Gate Length (nm) †† | 17.6531
| MPU Physical Gate Length (nm) | 14.0028
Wafer Environment Control such as Cleanroom, SMIF POD, FOUP, etc….not necessarily the cleanroom itself but wafer environment.
| Critical particle size (nm) [1] | 10
| Number of particles (/m3) [1] [2] | ISO CL1 | Measurement methods
| Airborne Molecular Contaminants in Gas Phase (pptV, V for Volume)) [3, 7, 12,13,14,15,33]. |  | Online Monitoring |  | Wet or Dry Impinger Sampling [11] |  |  |  |  | Passive/Diffusive Sampling (Beaker/Dry trap) [12] |  |  |  | TD GC-MS |  |  |  |  | Surface analysis
| Lithography POI (wafer stage & reticle library) | Limits from YE3 table | Method | LDL | Method | LDL (pptV) | Sample volume (L) | Sample flow rate (LPM) | Sample frequency | Method | LDL | Sample duration (d) | Sample frequency | Method challenges | LDL (pptV) | Volume (L) | Sample flow rate (mL/min) | Sample frequency | Method | LDL
| Total Inorganic Acids | 100 | PWPD-IC [2] *) | 10 | IC-Conductivity [13,14] | 10-100 | 1500-200 | 1-5 | Every 2 months | IC-Conductivity [13,14,16] | 100 | 7-90 | quarterly
|  |  | CRDS [3] *) | 100
|  |  | UV-F [4] *) | 500
|  |  | IMS [1] | 1000
| Total Organic Acids [30] | 100 | PWPD-IC [2] *) | 30 | IC-Conductivity [13,14] | 10-100 | 1500-200 | 1-5 | Every 2 months | IC-Conductivity [13,14,16] | 100 | 7-90 | quarterly | Use special GC column | 100 | 20 to 40 | 50 to 200 | Every 2 months
|  |  | PTR-MS [5] *) | 200
| Total Bases | 200 | PWPD-IC [2] *) | 10 | IC-Conductivity [13,14, 15] | 10-100 | 1500-200 | 1-5 | Every 2 months | IC-Conductivity [13,14,15,16] | 100 | 7-90 | quarterly | For organic amines only (not total bases). Cut at C28. | 100 | 20 to 40 | 50 to 200 | t.b.d
|  |  | PAS [6] *) | 20
|  |  | IMS [1] | 1000
|  |  | CRDS [3] *) | 4000
| Refractory compounds (organics containing for example S, P, Si) | 50 | PTR-MS [5] *) | 50 | [9 empty] | Breakthrough to be studied for low boiling point S or Si compounds. Cut at C28. | 100 | 20 to 40 | 50 to 200 | t.b.d
Lithography POI (inspection tools stage)
| Total Inorganic Acids | 100 | PWPD-IC [2] *) | 10 | IC-Conductivity [13,14] | 100 | 200-500 | 1-5 | Every 6 months | IC-Conductivity [13,14] | 100 | 7-90 | quarterly
|  |  | CRDS [3] *) | 100
|  |  | UV-F [4] *) | 500
|  |  | IMS [1] | 1000
| Total Organic Acids [30] | 100 | PWPD-IC [2] *) | 30 | IC-Conductivity [13,14] | 100 | 200-500 | 1-5 | Every 6 months | IC-Conductivity [13,14] | 100 | 7-90 | quarterly | Use special GC column | 100 | 20 to 40 | 50 to 200 | 2x annual
|  |  | PTR-MS [5] *) | 200
| Total Bases | 200 | PWPD-IC [2] *) | 10 | IC-Conductivity [13,14, 15] | 100 | 200-500 | 1-5 | Every 6 months | IC-Conductivity [13,14, 15] | 100 | 7-90 | quarterly
|  |  | PAS [6] *) | 20
|  |  | IMS [1] | 1000
| Condensable organics (definition to SEMI F21-1102, bp 150 °C) | 100 | PTR-MS [5] *) | 50 | [9 empty] | Cut at C28 | 100 | 20 to 40 | 50 to 200 | t.b.d
| Refractory compounds (organics containing for example S, P, Si) | tbd | PTR-MS [5] *) | 50 | [9 empty] | Breakthrough to be studied for low boiling point S or Si compounds. Cut at C28. | 100 | 20 to 40 | 50 to 200 | t.b.d
|  |  | L-IMS [9] | 800
|  |  | PID [8] | 1000
Reticle Storage (inside stocker, inside pod, inside exposure tool library, inside inspection tool)
| Total Inorganic Acids | <200 | PWPD-IC [2] *) | 10 | IC-Conductivity [13,14] | 10 | 1500-200 | 1-5 | Every 6 months | IC-Conductivity [13,14] | 100 | 7-90 | quarterly
|  |  | SRI-MS [7] *) | 50
|  |  | CRDS [3] *) | 100
| Total Organic Acids [30] | <200 | PWPD-IC [2] *) | 30 | IC-Conductivity [13,14] | 10 | 1500-200 | 1-5 | Every 6 months | IC-Conductivity [13,14] | 100 | 7-90 | quarterly | Use special GC column | 100 | 20 to 40 | 50 to 200 | 2x annual
|  |  | PTR-MS [5] *) | 200
| Total Bases | <200 | PWPD-IC [2] *) | 30 | IC-Conductivity [13,14, 15] | 10 | 1500-200 | 1-5 | Every 6 months | IC-Conductivity [13,14, 15] | 100 | 7-90 | quarterly
|  |  | PAS [6] *) | 20
| Condensable organics (definition to SEMI F21-1102, bp 150 °C) | < 100 | PTR-MS [5] *) | 50 | [9 empty] | Cut at C28. Does not apply to inside POD sampling | 100 | 20 to 40 | 50 to 200 | t.b.d
| Refractory Compounds | tbd | PTR-MS [5] *) | 50 | [9 empty] | Breakthrough to be studied for low boiling point S or Si compounds. Cut at C28. | 100 | 20 to 40 | 50 to 200 | t.b.d
|  |  | L-IMS [9] | 800
Gate/Furnace area wafer environment (FOUP inside)
| Total metals [8] (E+10 atoms/cm2/day) | 0.5 | [16 empty] | Witness wafer + VPD ICP-MS [17] or TXRF [18] (but not for light the elements Li, Na, Al & Mg) or equivalent. SEMI E45-1101. | 1.0E+09 atoms/cm2
| Dopants [4] (E+10 front end of line only) | 0.5 | PTR-MS [5] *) | 50 | [14 empty] | Witness wafer + DSE ICP-MS [19] (TOF-SIMS [20] also or equivalent). SEMI E45-1101. | 1.0E+09 atoms/cm2
| Volatile Organics (w/ GCMS retention times ≥ benzene, calibrated to hexadecane) [31] | 2000 | [11 empty] | Cut at C28. Be aware that the FOUP is not tight and will be replenished with gases from outside the FOUP. Make sure the surrounding environment is clean enough. | 100 | 10 to 20 but always identical volumes, temperature and background | 50 to 200 | t.b.d
| SMC (surface molecular condensable) organics on wafers, ng/cm2/day [12] | tbd | [16 empty] | Witness wafer TD-GC/MS SEMI MF 1982-1103 | 0.1 ng/cm2
Salicidation Wafer Environment (FOUP inside; wafer environment)
| Total Inorganic Acids | 2000 | PWPD-IC [2] *) | 10 | IC/ Conductivity [13, 14] | 100 | 200-500 | 1-5 | quarterly | IC/ Conductivity [13, 14] | 100 | 7-90 | quarterly
|  |  | CRDS [3] *) | 100
|  |  | UV-F [4] *) | 500
| Total Organic Acids [30] | 5000 | PWPD-IC [2] *) | 30 | IC/ Conductivity [13, 14] | 100 | 200-500 | 1-5 | quarterly | IC/ Conductivity [13, 14] | 100 | 7-90 | quarterly | Use special GC column | 100 | 10 to 20 but always identical volumes, temperature and background | 50 to 200 | t.b.d
|  |  | PTR-MS [5] *) | 200
Exposed Copper (POI, Wafer Environment)
| Total Inorganic Acids | 500 | PWPD-IC [2] *) | 10 | IC/ Conductivity [13, 14] | 100 | 200-500 | 1-5 | Every 6 months | IC/ Conductivity [13, 14] | 100 | 7-90 | quarterly
|  |  | CRDS [3] *) | 100
|  |  | UV-F [4] *) | 500
| Total Bases | 2000 | gg | 10 | IC/ Conductivity [13, 14, 15] | 100 | 200-500 | 1-5 | Every 6 months | IC/ Conductivity [13, 14, 15] | 100 | 7-90 | quarterly | For organic amines only (not total bases). Cut at C28. | 100 | 20 to 40 | 50 to 200 | t.b.d
|  |  | PAS [6] *) | 20
|  |  | IMS [1] | 1000
| Total Organic Acids [30] | 500 | PWPD-IC [2] *) | 30 | IC/ Conductivity [13, 14] | 100 | 200-500 | 1-5 | Every 6 months | IC/ Conductivity [13, 14] | 100 | 7-90 | quarterly | Use special GC column | 100 | 20 to 40 | 50 to 200 | 2x annual
|  |  | PTR-MS [5] *) | 200
| Total other corrosive species [32] | 1000 | IMS [1] | 1000 | IC/ Conductivity [13, 14] | 100/1000 | 200-500 | 1-5 | Every 6 months | IC/ Conductivity [13, 14] | 100/- | 7-90 | quarterly
| H2S | 1000 | UV-F [4] *) | 500
|  |  | IMS [1] | 1000
| Total sulphur compounds | 2500 | UV-F [4] *) | 500
|  |  | IMS [1] | 1000
|  |  | PTR-MS [5] *) | 1000
Exposed Aluminum (POI, Wafer Environment)
| Total Inorganic Acids | 500 | PWPD-IC [2] *) | 10 | IC-Conductivity [13, 14] | 100 | 200-500 | 1-5 | Every 6 months | IC/ Conductivity [13, 14] | 100 | 7-90 | quarterly
|  |  | CRDS [3] *) | 100
|  |  | UV-F [4] *) | 500
| HCl | 100 | PWPD-IC [2] *) | 10 | IC-Conductivity [13, 14] | 100 | 200-500 | 1-5 | Every 6 months | IC/ Conductivity [13, 14] | 100 | 7-90 | quarterly
|  |  | CRDS [3] *) | 100
|  |  | UV-F [4] *) | 500
| HF | 200 | PWPD-IC [2] *) | 10 | IC-Conductivity [13, 14] | 100 | 200-500 | 1-5 | Every 6 months | IC/ Conductivity [13, 14] | 100 | 7-90 | quarterly
|  |  | CRDS [3] *) | 100
|  |  | UV-F [4] *) | 500
| HBr | tbd | PWPD-IC [2] *) | 10 | IC-Conductivity [13, 14] | 100 | 200-500 | 1-5 | Every 6 months | IC/ Conductivity [13, 14] | 100 | 7-90 | quarterly
|  |  | CRDS [3] *) | 100
|  |  | UV-F [4] *) | 500
| Total Organic Acids [30] | tbd | PWPD-IC [2] *) | 30 | IC-Conductivity [13, 14] | 100 | 200-500 | 1-5 | Every 6 months | IC/ Conductivity [13, 14] | 100 | 7-90 | quarterly | Use special GC column | 100 | 20 to 40 | 50 to 200 | 2x annual
|  |  | PTR-MS [5] *) | 200
| Total other corrosive species [32] | tbd | IMS [1] | 1000 | IC-Conductivity [13, 14] | 100/1000 | 200-500 | 1-5 | Every 6 months | IC-Conductivity [13, 14] | 100/- | 7-90 | quarterly
Exposed Copper Wafer Environment (FOUP inside)
| HCl | 200 | PWPD-IC [2] *) | 200 **) | IC-Conductivity [13, 14] | 100 | 200-500 | 1-5 | as needed | IC-Conductivity [13, 14] | 100 | 7-90 | as needed
| HF | 5000 | PWPD-IC [2] *) | 200 **) | IC-Conductivity [13, 14] | 100 | 200-500 | 1-5 | as needed | IC-Conductivity [13, 14] | 100 | 7-90 | as needed
|  |  | CRDS [3] *) | 100
|  |  | IMS [1] | 1000
| HBr | tbd | IMS [1] | 1000 | IC-Conductivity [13, 14] | 100 | 200-500 | 1-5 | as needed | IC-Conductivity [13, 14] | 100 | 7-90 | as needed
| HNO3 | tbd | PWPD-IC [2] *) | 200 **) | IC-Conductivity [13, 14] | 100 | 200-500 | 1-5 | as needed | IC-Conductivity [13, 14] | 100 | 7-90 | as needed
|  |  | CLD [10] | 200
| Total Organic Acids [30] | 100 | PWPD-IC [2] *) | 400 **) | IC-Conductivity [13, 14] | 100 | 200-500 | 1-5 | as needed | IC-Conductivity [13, 14] | 100 | 7-90 | as needed | Use special GC column | 100 | 10 to 20 but always identical volumes, temperature and background | 50 to 200 | as needed
| Total bases | tbd | PWPD-IC [2] *) | 200 **) | IC-Conductivity [13, 14, 15] | 100 | 200-500 | 1-5 | as needed | IC-Conductivity [13, 14, 15] | 100 | 7-90 | as needed | Cut at C28. Be aware that the FOUP is not tight and will be replenished with gases from outside the FOUP. Make sure the surrounding environment is clean enough. | 100 | 10 to 20 but always identical volumes, temperature and background | 50 to 200 | t.b.d
|  |  | PAS [6] *) | 20
|  |  | IMS [1] | 1000
|  |  | CRDS [3] *) | 4000
| Total other corrosive species [32] | tbd | IMS [1] | 1000 | IC-Conductivity [13, 14] | 100/1000 | 200-500 | 1-5 | as needed | IC-Conductivity [13, 14] | 100 | 7-90 | as needed
| H2S | tbd | UV-F [4] *) | 500
|  |  | IMS [1] | 1000
| Total sulphur compounds | 1000 | UV-F [4] *) | 500
|  |  | IMS [1] | 1000
|  |  | PTR-MS [5] *) | 1000
Exposed Aluminum Wafer Environment (FOUP inside)
| Total Inorganic Acids | tbd | PWPD-IC [2] *) | 200 **) | IC-Conductivity [13, 14] | 100 | 200-500 | 1-5 | as needed | IC-Conductivity [13,14] | 100 | 7-90 | as needed
|  |  | CRDS [3] *) | 100
|  |  | UV-F [4] *) | 500
|  |  | IMS [1] | 1000
| HCl | 100 | PWPD-IC [2] *) | 200 **) | IC-Conductivity [13, 14] | 100 | 200-500 | 1-5 | as needed | IC-Conductivity [13, 14] | 100 | 7-90 | as needed
| HF | 200 | PWPD-IC [2] *) | 200 **) | IC-Conductivity [13, 14] | 100 | 200-500 | 1-5 | as needed | IC-Conductivity [13, 14] | 100 | 7-90 | as needed
|  |  | CRDS [3] *) | 100
| HBr | tbd | IMS [1] | 1000 | IC-Conductivity [13, 14] | 100 | 200-500 | 1-5 | as needed | IC-Conductivity [13, 14] | 100 | 7-90 | as needed
| HNO3 | tbd | PWPD-IC [2] *) | 200 **) | IC-Conductivity [13, 14] | 100 | 200-500 | 1-5 | as needed | IC-Conductivity [13, 14] | 100 | 7-90 | as needed
|  |  | CLD [10] | 200
| Total Organic Acids [30] | tbd | PWPD-IC [2] *) | 400 **) | IC-Conductivity [13, 14] | 100 | 200-500 | 1-5 | as needed | IC-Conductivity [13, 14] | 100 | 7-90 | as needed | Use special GC column | 100 | 10 to 20 but always identical volumes, temperature and background | 50 to 200 | as needed
|  |  | PTR-MS [5] *) | 200
| Total other corrosive species [32] | tbd | IMS [1] | 1000 | IC-Conductivity [13, 14] | 100/1000 | 200-500 | 1-5 | as needed | IC-Conductivity [13, 14] | 100 | 7-90 | as needed
Methods and instruments are known and are being optimized
Methods and instruments are known and in preparation for production
|  | Methods and instruments are in beta tool status under qualification | [5 empty] | ¿
Footnotes from first row : Please refer to YE3 table footnotes.
[23] note amendment: entry to scanner has two applications: supply gas with 10 ppt LDL and filtered ambient air with 100 ppt LDL.
Footnotes
[1] IMS Ion Mobility Spectrometry; for method key features and capabilities please refer to the methods overview table (YE 4a)
[2] PWPD-IC Parallel Wet Plate Denuder Ion Chromatography; for method key features and capabilities please refer to the methods overview table (YE 4a)
[3] CRDS Cavity Ring Down Spectroscopy; for method key features and capabilities please refer to the methods overview table (YE 4a)
[4] UV-F UV Fluorescence; for method key features and capabilities please refer to the methods overview table (YE 4a
[5] PTR-MS Proton Transfer Mass Spectrometry; for method key features and capabilities please refer to the methods overview table (YE 4a)
[6] PAS Photoaccoustic Spectrometry; for method key features and capabilities please refer to the methods overview table (YE 4a)
[7] SRI-MS Switchable Reactive Ion MS (matrix nitrogen or inerts); for method key features and capabilities please refer to the methods overview table (YE 4a)
[8] PID Photoionization Detektor; for method key features and capabilities please refer to the methods overview table (YE 4a)
[9] L-IMS Laser Induced Ion Mobility Spectrometry; for method key features and capabilities please refer to the methods overview table (YE 4a)
[10] CLD Chemiluminescence Detection of NO y compounds, for method key features and capabilities please refer to the methods overview table (YE 4a)
*) Method is capable to detect and quantity individual compounds. Sum values are therefore the results of summing up individual concentrations
**) LDL calculated from LDL of unrestricted volume & sampling time (clean room) to restricted volume & sampling time (FOUP)
[11] Impinger sampling for FOUP and other micro-environments is only applicable for continuous purge outgas testing, not for static volume testing, due to the limited volume of the device.
[12] Due to its long sampling time, passive sampling (formerly beaker sampling) is recommended only for long-term averaging of AMC concentrations.
[13] Ion Chromatography Mass Spectrometry (IC/MS) may be used to identify unknown species
[14] Capillary electrophoresis mass spectrometry (CE/MS) may be used with probable higher detection limits
[15] Liquid chromatography mass spectrometry (LC/MS) may be used for organic bases
[16] Open beakers are not suitable for compressed gas analysis. Dry passive samplers would work.
[17] VPD ICP-MS: Vapor phase deposition inductively coupled plasma mass spectrometry
[18] TXRF: Total reflectance X ray spectroscopy
[19] DSE ICP-MS: Drop scan extraction inductively coupled plasma mass spectrometry
[20] TOF-SIMS: Time of flight secondary ion mass spectrometry

## Notes for Table YE4
INDEX | Notes for Table YE4 AMC Monitoring
(Footnotes from first row : Please refer to YE3 table footnotes.)
[23] note amendment: entry to scanner has two applications: supply gas with 10 ppt LDL and filtered ambient air with 100 ppt LDL.
Footnotes
[1] IMS Ion Mobility Spectrometry; for method key features and capabilities please refer to the methods overview table (YE 4a)
[2] PWPD-IC Parallel Wet Plate Denuder Ion Chromatography; for method key features and capabilities please refer to the methods overview table (YE 4a)
[3] CRDS Cavity Ring Down Spectroscopy; for method key features and capabilities please refer to the methods overview table (YE 4a)
[4] UV-F UV Fluorescence; for method key features and capabilities please refer to the methods overview table (YE 4a)
[5] PTR-MS Proton Transfer Mass Spectrometry; for method key features and capabilities please refer to the methods overview table (YE 4a)
[6] PAS Photoaccoustic Spectrometry; for method key features and capabilities please refer to the methods overview table (YE 4a)
[7] SRI-MS Switchable Reactive Ion MS (matrix nitrogen or inerts); for method key features and capabilities please refer to the methods overview table (YE 4a)
[8] PID Photoionization Detektor; for method key features and capabilities please refer to the methods overview table (YE 4a)
[9] L-IMS Laser Induced Ion Mobility Spectrometry; for method key features and capabilities please refer to the methods overview table (YE 4a)
[10] CLD Chemiluminescence Detection of NO y compounds, for method key features and capabilities please refer to the methods overview table (YE 4a)
*) Method is capable to detect and quantity individual compounds. Sum values are therefore the results of summing up individual concentrations
**) LDL calculated from LDL of unrestricted volume & sampling time (clean room) to restricted volume & sampling time (FOUP)
[11] Impinger sampling for FOUP and other micro-environments is only applicable for continuous purge outgas testing, not for static volume testing, due to the limited volume of the device.
[12] Due to its long sampling time, passive sampling (formerly beaker sampling) is recommended only for long-term averaging of AMC concentrations.
[13] Ion Chromatography Mass Spectrometry (IC/MS) may be used to identify unknown species
[14] Capillary electrophoresis mass spectrometry (CE/MS) may be used with probable higher detection limits
[15] Liquid chromatography mass spectrometry (LC/MS) may be used for organic bases
[16] Open beakers are not suitable for compressed gas analysis. Dry passive samplers would work.
[17] VPD ICP-MS: Vapor phase deposition inductively coupled plasma mass spectrometry
[18] TXRF: Total reflectance X ray spectroscopy
[19] DSE ICP-MS: Drop scan extraction inductively coupled plasma mass spectrometry
[20] TOF-SIMS: Time of flight secondary ion mass spectrometry

## Table YE4a
INDEX
Table YE 4a Supporting Table for On-line Methods
| Class and type of Molecular Contamination |  | Limit of quantification classified | Measurement Range | Matrix | Data interval | Sample flow** | response time t95 | recovery time t05 | zero point*** | span drift**** | interference | service interval | multipoint | measurement | literature reference
| (to SEMI F 21-1102, ITRS Definitions of AMC and CAS-N°) | CAS-N° | Class 1 (10 pptv) to Class 5 (100'000 pptv) | (pptv)* | (air, others) | (sec) | (ml/min) | rise (sec) | decline (sec) | drift (%/month) | (%/month) | to (% of signal) | (months) | sampling capability***** | principle | ( publication with IDM/academia)
MA (Molecular Contamination of Acid or acid precursor type)
| Total Inorganic Acids as sum value****** |  | Class 3 (1000 pptv) | 0-5E+5 pptv | air | 30 | 250 | < 1 | < 180 | 0% (autozero) | 5% | 5% of NOx | 3-6 months | up to 64 ports | Ion Mobility Spectrometry (IMS)
| HF (Hydrogen Fluoride) as individual compound | 7664-39-3 | Class 1 (10 pptv) |  | air & inerts | 900 | 5000 | 900 | 900 |  |  |  | 1 month | yes | Parallel-Wet-Plate Denuder/IC (PWPD-IC) | M. Takeuchi et. Al. (2011)
|  | 7664-39-3 | Class 2 (30 pptv) | 0 - 10E+6 pptv | air | 5 | < 600 | < 600 | < 600 | 12 months | 0.5 ppb/month |  | 12 months | up to 16 ports | Cavity Ring-Down Spectroscopy (CRDS) | John C. Bosch Jr, dec 2010 - US EPA
|  | 7664-39-3 | Class 2 (100 pptv) | 0-10E+8 pptv | air & inerts | 1 | 1000 |  |  | 0 |  | 5% of HCl | no service required | yes | Continuous Wave - CRDS
|  | 7664-39-3 | Class 3 (1000 pptv) | 0-5E+5 pptv | air | 30 | 250 | < 1 | < 180 | 0% (autozero) | 5% | 5% of NOx | 3-6 months | up to 64 ports | Ion Mobility Spectrometry (IMS)
|  | 7664-39-3 | Class 6 (200 000 pptv) | 0-5E+7 pptv | air | [9 empty] | Fourier-Transform IR (FT-IR)
| HCl (Hydrogen Chloride) as individual compound | 7647-01-0 | Class 1 (10 pptv) |  | air & inerts | 900 | 5000 | 900 | 900 |  |  |  | 1 month | yes | Parallel-Wet-Plate Denuder/IC (PWPD-IC) | M. Takeuchi et. Al. (2011)
|  | 7647-01-0 | Class 3 (500pptv) | 0-2.5E+9 pptv | air & inerts | 1 | 1000 |  |  | 0 |  |  | no service required | Yes | Continuous Wave - CRDS
|  | 7647-01-0 | Class 3 (1000 pptv) | 0-5E+5 pptv | air | 30 | 250 | < 1 | < 180 | 0% (autozero) | 5% | 5% of NOx | 3-6 months | up to 64 ports | Ion Mobility Spectrometry (IMS)
|  | 7647-01-0 | Class 6 (200 000 pptv) | 0-5E+7 pptv | air | [9 empty] | Fourier-Transform IR (FT-IR)
| HBr (Hydrogen Bromide) as individual compound | 10035-10-6 | Class 3 (1000 pptv) | 0-5E+5 pptv | air | 30 | 250 | < 1 | < 180 | 0% (autozero) | 5% | 5% of NOx | 3-6 months | up to 64 ports | Ion Mobility Spectrometry (IMS)
|  | 10035-10-6 | Class 6 (200 000 pptv) | 0-5E+7 pptv | air | [9 empty] | Fourier-Transform IR (FT-IR)
| HNO2 (nitrous acid) as individual compound | 7782-77-6 | Class 1 (10 pptv) |  | air & inerts | 900 | 5000 | 900 | 900 |  |  |  | 1 month | yes | Parallel-Wet-Plate Denuder/IC (PWPD-IC) | M. Takeuchi et. Al. (2011)
| HNO3 (nitric acid) as individual compound | 7697-37-2 | Class 1 (10 pptv) |  | air & inerts | 900 | 5000 | 900 | 900 |  |  |  | 1 month | yes | Parallel-Wet-Plate Denuder/IC (PWPD-IC) | M. Takeuchi et. Al. (2011)
| NO y (representing HNO3 + HNO2) |  | Class 2 (100 pptv) | 0-1E+6 pptv | air | 10 | 300 | 3 | 10 | <1% | <1% | CO2 | 12 months | yes | Chemiluminescence CLD
| NOx (representing NO+NO2) |  | Class 3 (1000 pptv) | 0-4E+5 pptv | air | 30 | 250 | < 1 | < 20 | 0% (autozero) | 5% |  | 3-6 months | up to 64 ports | Ion Mobility Spectrometry (IMS)
| SO2 (Sulfur Dioxide) as individual compound | 7446-09-5 | Class 1 (10 pptv) |  | air & inerts | 900 | 5000 | 900 | 900 |  |  |  | 1 month | yes | Parallel-Wet-Plate Denuder/IC (PWPD-IC) | M. Takeuchi et. Al. (2011)
|  | 7446-09-5 | Class 2 (20 pptv) |  | nitrogen | var. | 50-1000 | 1 | 0.2 | none |  |  | 6 months | yes | Switchable Reactive Ion MS (SRI-MS)
|  | 7446-09-5 | Class 2 (100 pptv) | 0-1E+5 pptv | Air | 30 | 250 | < 1 | < 20 | 0% (autozero) | 5% | 5% of NOx | 3-6 months | up to 64 ports | Ion Mobility Spectrometry (IMS)
|  | 7446-09-5 | Class 3 (500 pptv) | 0-5E+5 pptv | air | 5 | 700 | 120 | 80 | <0,1% | <0,1% | 2% of NOx | 3 months |  | UV Fluorescence (UVF)
|  | 7446-09-5 | Class 6 (200 000 pptv) | 0-5E+7 pptv | air | [9 empty] | Fourier-Transform IR (FT-IR)
Others (as individual compounds)
Total Organic Acids as sum value******
| HFc (Formic Acid) as individual compound | 64-18-6 | Class 2 (30 pptv) |  | air & inerts | 900 | 5000 | 900 | 900 |  |  |  | 1 month | yes | Parallel-Wet-Plate Denuder/IC (PWPD-IC) | M. Takeuchi et. Al. (2011)
|  | 64-18-6 | Class 3 (500 pptv) | 0-10E+7 pptv | air | 5 | 50 | 5 | 10 |  |  |  | 3 months | yes | Proton Transfer MS (PTR-MS)
|  | 64-18-6 | Class 6 (200 000 pptv) | 0-5E+7 pptv | air | [9 empty] | Fourier-Transform IR (FT-IR)
| HAc (Acetic Acid) as individual compound | 64-19-7 | Class 2 (30 pptv) |  | air & inerts | 900 | 5000 | 900 | 900 |  |  |  | 1 month | yes | Parallel-Wet-Plate Denuder/IC (PWPD-IC) | M. Takeuchi et. Al. (2011)
|  | 64-19-7 | Class 3 (500 pptv) | 0-10E+7 pptv | air | 5 | 50 | 5 | 10 |  |  |  | 3 months | yes | Proton Transfer MS (PTR-MS)
|  | 64-19-7 | Class 6 (200 000 pptv) | 0-5E+7 pptv | air | [9 empty] | Fourier-Transform IR (FT-IR)
| HPr (Propionic Acid) as individual compound | 79-09-4 | Class 6 (200 000 pptv) | 0-5E+7 pptv | air | [9 empty] | Fourier-Transform IR (FT-IR)
|  | 79-09-4 | Class 3 (500 pptv) | 0-10E+7 pptv | air | 5 | 50 | 5 | 10 |  |  |  | 3 months | yes | Proton Transfer MS (PTR-MS)
| HLac (Lactic Acid) as individual compound | 50-21-5 | Class 3 (500 pptv) | 0-10E+7 pptv | air | 5 | 50 | 5 | 10 |  |  |  | 3 months | yes | Proton Transfer MS (PTR-MS)
| Hox (Oxalic Acid) as individual compound | 144-62-7 | Class 3 (500 pptv) | 0-10E+7 pptv | air | 5 | 50 | 5 | 10 |  |  |  | 3 months | yes | Proton Transfer MS (PTR-MS)
Others (as individual compounds)
MB (Molecular Contamination of alkaline nature, bases)
| Total Base as sum value****** |  | Class 3 (1000 pptv) | 0-5E+5 pptv | air | 30 | 250 | < 1 | < 60 | 0% (autozero) | 5% |  | 3-6 months | up to 64 ports | Ion Mobility Spectrometry (IMS)
| NH3 (Ammonia) as individual compound | 7664-41-7 | Class 2 (20 pptv) | 0-1E+6 pptv | air | 15 | 1000 | 60 | 60 | < 2% | < 2% | water vapour | 12 months | yes | Photoaccoustic Spectrometry (PAS) | Besson et al. (2006)
|  | 7664-41-7 | Class 1 (10 pptv) |  | air & inerts | 900 | 5000 | 900 | 900 |  |  |  | 1 month | yes | Parallel-Wet-Plate Denuder/IC (PWPD-IC) | M. Takeuchi et. Al. (2011)
|  | 7664-41-7 | Class 3 (1000 pptv) | 0-5E+5 pptv | air | 30 | 250 | < 1 | < 60 | 0% (autozero) | 5% |  | 3-6 months | up to 64 ports | Ion Mobility Spectrometry (IMS)
|  | 7664-41-7 | Class 4 (4000 pptv) | 0-400E+6 pptv | air & inerts | 1 | 1000 | [5 empty] | no service | yes | Continuous Wave - CRDS
| TMAH (Trimethylammoniumhydroxide) as individual compound | 75-59-2 | Class 2 (100 pptv) | 0-10E+7 pptv | air | 5 | 50 | 5 | 10 |  |  |  | 3 months | yes | Proton Transfer MS (PTR-MS)
|  | 75-59-2 | Class 3(700 pptv) | 0-10E+7 pptv | air | 5 | 50 | 5 | 10 |  |  |  | 3 months | yes | Proton Transfer MS (PTR-MS)
| Me3N (Trimethylamine) as individual compound | 75-50-3
| Other amines as individual compounds, MEA, N-MEA |  | Class 1 (10 pptv) |  | air & inerts | 900 | 5000 | 900 | 900 |  |  |  | 1 month | yes | Parallel-Wet-Plate Denuder/IC (PWPD-IC) | M. Takeuchi et. Al. (2011)
|  |  | Class 3 (1000 pptv) | 0-1E+6 pptv | air | 5 | 50 | 1 | 2 |  |  |  | 3 months | yes | Proton Transfer MS (PTR-MS)
|  |  | Class 3 (1000 pptv) | 0-5E+5 pptv | air | 30 | 250 | < 1 | < 180 | 0% (autozero) | 5% |  | 3-6 months | up to 64 ports | Ion Mobility Spectrometry (IMS)
| NMP (N-Methylpyrolidone) as individual compound | 872-50-4 | Class 1 (10 pptv) | 0-1E+6 pptv | air | 2 | 50 | 1 | 2 |  |  |  | 3 months | yes | Proton Transfer MS (PTR-MS)
|  | 872-50-4 | Class 3 (1000 pptv) | 0-5E+5 pptv | air | 30 | 250 | < 1 | < 180 | 0% (autozero) | 5% |  | 3-6 months | up to 64 ports | Ion Mobility Spectrometry (IMS)
|  | 872-50-4 | Class 3 (1000 pptv) | 0-1E+6 pptv | air | 5 | 50 | 1 | 2 |  |  |  | 3 months | yes | Proton Transfer MS (PTR-MS)
| Total reduced Nitrogen, total amine****** |  | Class 3 (500 pptv) | 0-1E+6 pptv | air | 30 | 300 | 60 | 60 | <2% | <2% | CO2 | 12 months | yes | Chemiluminescence CLD
Other airborne compounds or alkaline nature
Molecular Contamination with Corrosive effects
Total Corrosive Species as sum value******
| F2 (Fluorine) as individual value | 7782-41-4
| Cl2 (Chlorine) as individual value | 7782-50-5 | Class 3 (1000 pptv) | 0-4E+5 pptv | air | 30 | 250 | < 1 | < 20 | 0% (autozero) | 5% |  | 3-6 months | up to 64 ports | Ion Mobility Spectrometry (IMS)
| I2 (Iodine) as individual value | 7553-56-2
| Ozone |  | Class 3 (500 pptv) | 0-1E+6 pptv | air | 5 | 700 | 75 | 50 | <0,1% | <0,1% |  | 3 months | yes | UV Absorption (UV-A)
other corrosive species as individual value
MC (Molecular Contamination of Condensable Nature, Organics)
Condensable Organics to SEMI F-21-95 (bp > 150 °C), sum value******
| Volatile Organic Compounds (VOC) retention time > benzene |  | Class 3 (1000 pptv) | 0-5E+5 pptv | air | 120 | 250 | < 10 | < 60 | 0% (autozero) | 5% |  | 3-6 months | up to 64 ports | Photoionizsation Detector (PID)
| PGMEA (Methoxy-propyl-acetate) as individual compound | 108-65-6 | Class 2 (100 pptv) | 0-10E+7 pptv | air | 5 | 50 | 5 | 10 |  |  |  | 3 months | yes | Proton Transfer MS (PTR-MS)
|  | 108-65-6 | Class 3(700 pptv) | 0-10E+7 pptv | air | 5 | 50 | 5 | 10 |  |  |  | 3 months | yes | Proton Transfer MS (PTR-MS)
|  | 108-65-6 | Class 3 (1000 pptv) | 0-5E+5 pptv | air | 30 | 250 | < 1 | < 60 | 0% (autozero) | 5% |  | 3-6 months | up to 64 ports | Photoionizsation Detector (PID)
| EL (Ethyl lactate) as individual compound | 97-64-3 | Class 2 (100 pptv) | 0-10E+7 pptv | air | 5 | 50 | 5 | 10 |  |  |  | 3 months | yes | Proton Transfer MS (PTR-MS)
|  | 97-64-3 | Class 3(600 pptv) | 0-10E+7 pptv | air | 5 | 50 | 5 | 10 |  |  |  | 3 months | yes | Proton Transfer MS (PTR-MS)
|  | 97-64-3 | Class 3 (1000 pptv) | 0-5E+5 pptv | air | 30 | 250 | < 1 | < 60 | 0% (autozero) | 5% |  | 3-6 months | up to 64 ports | Photoionizsation Detector (PID)
Other organic compounds (as individual compounds)
Molecular Contamination of refractive type
Total Refractory compounds (containing Si, P, S) as sum value******
| HMDS (Hexamethyl-di-silazane) as individual compound | 999-97-4 | Class 2(50 pptv) | 0-10E+8 pptv | air | 2 | 50 | 1 | 2 |  |  |  | 3 months | yes | Proton Transfer MS (PTR-MS)
|  | 999-97-4 | Class 3(800 pptv) | 0-1E+5 pptv | air | 30 | 200 | 5 | 10 |  |  |  | 3 months | yes | Laser Induced IMS (L-IMS)
|  | 999-97-3 | Class 3(1000 pptv) | 0-10E+7 pptv | air | 5 | 50 | 5 | 10 |  |  |  | 3 months | yes | Proton Transfer MS (PTR-MS)
|  | 999-97-4 | Class 3 (1000 pptv) | 0-5E+5 pptv | air | 30 | 250 | < 1 | < 180 | 0% (autozero) | 5% |  | 3-6 months | up to 64 ports | Photoionizsation Detector (PID)
| TMS (Trimethyl-silanol) as individual compound | 1066-40-6 | Class 2(50 pptv) | 0-10E+8 pptv | air | 2 | 50 | 1 | 2 |  |  |  | 3 months | yes | Proton Transfer MS (PTR-MS)
|  | 1066-40-6 | Class 3(1000 pptv) | 0-10E+7 pptv | air | 5 | 50 | 1 | 2 |  |  |  | 3 months | yes | Proton Transfer MS (PTR-MS)
| HMDSO (Hexa-methyl-di-siloxane) as individual compound | 107-46-0 | Class 2(50 pptv) | 0-10E+8 pptv | air | 2 | 50 | 1 | 2 |  |  |  | 3 months | yes | Proton Transfer MS (PTR-MS)
|  | 107-46-0 | Class 3(1000 pptv) | 0-10E+7 pptv | air | 5 | 50 | 5 | 10 |  |  |  | 3 months | yes | Proton Transfer MS (PTR-MS)
|  | 107-46-0 | Class 3 (1100 pptv) | 0-10E+5 pptv | air | 30 | 200 | 5 | 10 |  |  |  | 3 months | yes | Laser Induced IMS (L-IMS)
| other linear siloxane compounds (as individual compounds) |  | Class 2(50 pptv) | 0-10E+8 pptv | air | 2 | 50 | 1 | 2 |  |  |  | 3 months | yes | Proton Transfer MS (PTR-MS)
|  |  | Class 3(1000 pptv) | 0-10E+7 pptv | air | 2 | 50 | 5 | 10 |  |  |  | 3 months | yes | Proton Transfer MS (PTR-MS)
| other cyclic siloxane compounds (as individual compounds) |  | Class 2(50 pptv) | 0-10E+8 pptv | air | 2 | 50 | 1 | 2 |  |  |  | 3 months | yes | Proton Transfer MS (PTR-MS)
|  |  | Class 3(1000 pptv) | 0-10E+7 pptv | air | 2 | 50 | 5 | 10 |  |  |  | 3 months | yes | Proton Transfer MS (PTR-MS)
| organo-phosphorous compounds (as individual compounds) |  | Class 2(50 pptv) | 0-10E+8 pptv | air | 2 | 50 | 1 | 2 |  |  |  | 3 months | yes | Proton Transfer MS (PTR-MS)
|  |  | Class 3(1000 pptv) | 0-10E+7 pptv | air | 2 | 50 | 5 | 10 |  |  |  | 3 months | yes | Proton Transfer MS (PTR-MS)
organo-sulfur compounds (as individual compounds)
MD (Molecular Contamination of Dopant type)
Total Dopant compounds (n-dopants or p-dopants)******
Boron compounds (airborne, of inorganic nature)
Boron compounds (airborne, of organic nature)
| Phosphorous compounds (airborne, of inorganic nature), PH3 | 7802-51-2 | Class 5 (100'000 pptv) | 0-5E+6 pptv | air | 30 | 250 | < 1 | < 60 | 0% (autozero) | 5% |  | 3-6 months | up to 64 ports | Photoionizsation Detector (PID)
Phosphorous compounds (airborne, of organic nature)
| Arsenic compounds (airborne, or inorganic nature), AsH3 | 7784-42-1 | Class 5 (100'000 pptv) | 0-5E+6 pptv | air | 30 | 250 | < 1 | < 60 | 0% (autozero) | 5% |  | 3-6 months | up to 64 ports | Photoionizsation Detector (PID)
Arsenic compounds (airborne, or organic nature)
Other dopant compounds (as individual compound)
Molecular Contamination of Sulfurous Nature
Total Sulfurous Compounds as sum value******
| H2S (hydrogen sulfide) as individual compound | 7783-06-4 | Class 3 (500 pptv) | 0-5E+5 pptv | air | 20 | 700 | 120 | 80 sec | <0,1%/month | <0,1%/month |  | 3 months | yes | Converter/UV Fluorescence (UVF)
|  | 7783-06-4 | Class 3 (1000 pptv) | 0-5E+5 pptv | air | 30 | 250 | < 1 |  | 0% (autozero) | 5% |  | 3-6 months | up to 64 ports | Ion Mobility Spectrometry (IMS)
|  | 7783-06-4 | Class 4 (10 000 pptv) | 0-5E+5 pptv | air | 2 | 50 | 1 | 2 |  |  |  | 3 months | yes | Selective Reactive Ion MS (SRI-MS) | A. Feilberg et.al. (2010)
|  | 7783-06-4 | Class 5 (100 000 pptv) | 0-5E+8 pptv | air & inerts | 1 | 1000 |  |  | 0 |  |  | no service required | Yes | Continuous Wave - CRDS
| SO2 (Sulfur Dioxide) as individual compound | 7446-09-5 | Class 1 (10 pptv) |  | air & inerts | 900 | 5000 | 900 | 900 |  |  |  | 1 month | yes | Parallel-Wet-Plate Denuder/IC (PWPD-IC) | M. Takeuchi et.al. (2011)
|  | 7446-09-5 | Class 2 (100 pptv) | 0-1E+5 pptv | air | 30 | 250 | < 1 | < 20 | 0% (autozero) | 5% | 5% of NOx | 3-6 months | up to 64 ports | Ion Mobility Spectrometry (IMS)
|  | 7446-09-5 | Class 2 (20 pptv) |  | nitrogen | 1 | 50-1000 | 0.5 | 1 | none |  |  | 3 months | yes | Switchable Reactive Ion MS (SRI-MS)
|  | 7446-09-5 | Class 3 (500 pptv) | 0-5E+5 pptv | air | 5 | 700 | 120 | 80 | <0,1%/month | <0,1%/month | 2% of NOx | 3 months | yes | UV Fluorescence (UVF)
| Mercaptanes as individual compounds |  | Class 3(1000 pptv) | 0-10E+7 pptv | air | 2 | 50 | 1 | 2 |  |  |  | 3 months | yes | Proton Transfer MS (PTR-MS) | D. Jaksch et.al. (2004)
| DMS (Dimethyl-sulfide) as individual compound | 75-18-3 | Class 3(1000 pptv) | 0-10E+7 pptv | air | 2 | 50 | 1 | 2 |  |  |  | 3 months | yes | Proton Transfer MS (PTR-MS) | Warnecke et.al. (2003)
|  | 75-18-3 | Class 3 (1000 pptv) | 0-5E+5 pptv | air | 30 | 250 | < 1 |  | 0% (autozero) | 5% |  | 3-6 months | up to 64 ports | Ion Mobility Spectrometry (IMS)
| DMSO (Dimethly-sulfoxide) as individual compound | 67-68-5 | Class 3(1000 pptv) | 0-10E+7 pptv | air | 2 | 50 | 1 | 2 |  |  |  | 3 months | yes | Proton Transfer MS (PTR-MS)
| * Range that can be calibrated and renders reliable results | [13 empty] | Methods and instruments are known and are being optimized
| ** Indicate also typical sampled volume to render a datapoint/reading | [13 empty] | Methods and instruments are known and in preparation for production
| *** Indicate typical time period for drift consideration and zero point re-calibration | [13 empty] | Methods and instruments are in beta tool status under qualification
**** Indicate typical time period for span drift consideration and re-calibration
***** Monitor can be used in an automated multi-sampling point environment; how many ports/time resolution?
****** "Total" analyzers may have different response factors to individual contaminants, and therefore may over or under report actual gas-phase concentrations.
Besson et. al. (2006), Ammonia trace measurments at ppbv level based on near-IR photoaccoustic spectroscopy, Appl. Phys. B (2006)
Feilberg et. Al (2010), Odorant Emissions from intensive pig production measured by on-line PTR-Mass Spectrometry, Environ. Sci. Technol. (2010), 44, 5894-5900
Jaksch et. Al. (2004), The effect of ozone treatment [ ] using PTR-MS, Int. Journal of Mass Spectrometry 239 (2004) 209-214
Takeuchi et.Al. (2011), Parallel-Plate Wet Denuder Coupled Ion Chromatograph for Near-Real-Time Detection of Trace Acid Gases in Clean Room Air, Proceedings on ISSM (2010), IUC-P-058I
Warnecke et. Al (2003), Validation of atmospheric VOC measurments by PTR-MS using a ga-chromatographic pre-separation method, Environ. Sci. Technol. (2003), 37, 2494-2501

## Notes for Table YE4a
INDEX
Notes for Table YE4a
* Range that can be calibrated and renders reliable results
** Indicate also typical sampled volume to render a datapoint/reading
*** Indicate typical time period for drift consideration and zero point re-calibration
**** Indicate typical time period for span drift consideration and re-calibration
***** Monitor can be used in an automated multi-sampling point environment; how many ports/time resolution?
****** "Total" analyzers may have different response factors to individual contaminants, and therefore may over or under report actual gas-phase concentrations.
Besson et. al. (2006), Ammonia trace measurments at ppbv level based on near-IR photoaccoustic spectroscopy, Appl. Phys. B (2006)
Feilberg et. Al (2010), Odorant Emissions from intensive pig production measured by on-line PTR-Mass Spectrometry, Environ. Sci. Technol. (2010), 44, 5894-5900
Jaksch et. Al. (2004), The effect of ozone treatment [ ] using PTR-MS, Int. Journal of Mass Spectrometry 239 (2004) 209-214
Takeuchi et.Al. (2011), Parallel-Plate Wet Denuder Coupled Ion Chromatograph for Near-Real-Time Detection of Trace Acid Gases in Clean Room Air, Proceedings on ISSM (2010), IUC-P-058I
Warnecke et. Al (2003), Validation of atmospheric VOC measurments by PTR-MS using a ga-chromatographic pre-separation method, Environ. Sci. Technol. (2003), 37, 2494-2501

## Table YE5
INDEX | NEW: Table YE5 Yield requirements for MEMS production
NEW: Table YE5 Yield requirements for MEMS production
| Year of Production | 2018 | Mid term (3-5 years)
Infrared inspection with automated and fullwafer scan
| Defect types for surface MEMS technology(A) | particles, foreign materials, cracks | particles, foreign materials, cracks
| Defect types for bulk technology(A) | wafer bond quality, buried particles, cracks | wafer bond quality, buried particles, cracks
| wafer thickness for surface MEMS technology(A) | 250 um - 1,5 mm | 250 um - 2 mm
| wafer thickness for bulk technology(A) | 300 um - 4 mm | 300 um - 4 mm
| Thruput at Resolution 4 um (200 mm wa/hrs) (C) | 10 | 25
| Thruput as Resolution 1 um (200mm wa/hrs) (C) | 3 | 5
| Illumination mode (B) | reflexion and transmission plus infrared dark field mode | reflexion and transmission plus infrared dark field mode
| Wafer size (mm) | 200 | 300
| Wafer bow plus/minus for handling and automatic focus adjustment (um) | 400 | 600
| Repeatability (% of defects in 10 runs) | 95 | 95
| KLARF | yes | yes
MEMS specific additional requirements to a review tool for wafer with backside structure
| wafer thickness for surface MEMS technology(A) | 250 um - 2 mm | 250 um - 2 mm
| wafer thickness for bulk technology(A) | 300um-4mm | 300um-4mm
| Wafer backside handling with wafer edge grip (mm) | 5 | 3
| Wafer bow plus/minus for handling and automatic focus adjustment (um) | 400 | 600
| Thruput (at 50 defects per wafer) | 100 wa/hrs | 100 wa/hrs
| Additional illumination mode for bulk technology | infrared | infrared
| Wafer size (mm) | 200 | 300
CD Sem under angle of 45°
| Tilt | 0-60° | 0-60°
| Min, Structure | 1 um | 300 nm
| Max Structure, larger structures can be measured with optical methods | 10 um | 10 um
| Aspect ratio | 10-30 um depth | 50 um depth
| resolution | 1nm | 1nm
| Thruput (20 points/wafer) | 15 wa/hrs | 25 wa/hrs
| Precision | 100 | 100
| Repeatability | 98 | 98
| Wafer size (mm) | 200 | 300
| wafer thickness | 250 um - 1,5 mm | 250 um - 1,5 mm
| wafer bow | 400 | 600
Manufacturable solutions exist, and are being optimized
Manufacturable solutions are known
Interim solutions are known
Manufacturable solutions are NOT known

## Notes for Table YE5
INDEX
Notes for Tables YE5:
[A] definition of technology: till 30 µm depth = surface technology, stacked technologies and those with depth more than 30 µm = bulk technology
(B) infrared dark field mode available but throuput not yet prooven
[C] troughput measured using STD wafer, covering MEMS relevant defect types