## INDEX
INDEX |  | LINKS IN THIS FILE
| Table MM01 | More Moore - Logic Core Device Technology Roadmap
| Table MM02 | More Moore - Memory - DRAM Technology Roadmap
| Table MM03 | More Moore - Memory - FLASH Technology Roadmap
| Table MM04 | More Moore - Memory - NVM Technology Roadmap
| Graphs MM01 | More Moore - Logic Core Device Benchmark Graphs
| Graphs MM02 | More Moore - DRAM Benchmark Graphs
Notes MM01
Notes MM02
Notes MM03
Notes MM04
© 2022 IEEE. Personal use of this material is permitted. Permission from IEEE must be obtained for all other uses, in any current or future media, including reprinting/republishing this material for advertising or promotional purposes, creating new collective works, for resale or redistribution to servers or lists, or reuse of any copyrighted component of this work in other works.

## MM01 - LOGIC
INDEX | Table MM01 - More Moore - Logic Core Device Technology Roadmap
| YEAR OF PRODUCTION | 2022 | 2025 | 2028 | 2031 | 2034 | 2037
|  | G48M24 | G45M20 | G42M16 | G40M16/T2 | G38M16/T4 | G38M16/T6
| Logic industry "Node Range" Labeling | "3nm" | "2nm" | "1.5nm" | "1.0nm eq" | "0.7nm eq" | "0.5nm eq"
| Fine-pitch 3D integration scheme | Stacking | Stacking | Stacking | 3DVLSI | 3DVLSI | 3DVLSI
| Logic device structure options | finFET LGAA | LGAA | LGAA CFET-SRAM | LGAA-3D CFET-SRAM | LGAA-3D CFET-SRAM | LGAA-3D CFET-SRAM
| Platform device for logic | finFET | LGAA | LGAA CFET-SRAM | LGAA-3D CFET-SRAM-3D | LGAA-3D CFET-SRAM-3D | LGAA-3D CFET-SRAM-3D
| Vdd (V) | 0.7 | 0.65 | 0.65 | 0.6 | 0.6 | 0.6
| Gate length (nm) | 16 | 14 | 12 | 12 | 12 | 12
| Number of stacked tiers [1] | 1 | 1 | 1 | 2 | 4 | 6
| Number of stacked nanosheets in logic device [1] | 1 | 3 | 3 | 4 | 4 | 4
| Number of stacked nanosheets in SRAM device [1] | 1 | 3 | 6 | 8 | 8 | 8
| Maximum number of stacked nanosheets in one device [1] | 8 | 8 | 16 | 16 | 32 | 32
| Digital block area scaling | 1 | 0.74219 | 0.54688 | 0.26455 | 0.12566 | 0.075397
| Digital block energy scaling | 1 | 0.81049 | 0.71694 | 0.55778 | 0.50338 | 0.49177
| #MAC units in SoC - based on integration capacity | 8192 | 11037.6421 | 14979.6571 | 30965.76 | 65191.0737 | 108651.7895
| Cell height (nm) - HD | 144 | 114 | 90 | 80 | 80 | 72
| CPU frequency (GHz) | 3.18 | 3.2766 | 3.3604 | 3.423 | 3.4679 | 3.5047
| CPU frequency at constant power density (GHz) | 3.18 | 3.1726 | 2.7895 | 1.4932 | 0.71445 | 0.4388
| Power density scaling | 1 | 1.0328 | 1.2046 | 2.2924 | 4.8539 | 7.9871
| TOPS/mm2 scaling | 1 | 1.3883 | 1.9323 | 4.0688 | 8.6783 | 14.6175
| TOPS/W scaling | 1 | 1.2338 | 1.3948 | 1.7928 | 1.9866 | 2.0335
| TOPS/mm2 * TOPS/W | 1 | 1.7129 | 2.6952 | 7.2947 | 17.2401 | 29.7245
LOGIC TECHNOLOGY ANCHORS
| Device technology inflection | Taller fin | LGAA | CFET-SRAM | Low-Temp Device | Low-Temp Device | Low-Temp Device
| Patterning technology inflection for Mx interconnect | 193i, EUV DP | 193i, EUV DP | 193i, High-NA EUV | 193i, High-NA EUV | 193i, High-NA EUV | 193i, High-NA EUV
| Beyond-CMOS as complimentary to platform CMOS | - | - | 2D Device, FeFET | 2D Device, FeFET | 2D Device, FeFET | 2D Device, FeFET
| Channel material technology inflection | SiGe50% | SiGe60% | SiGe70% | SiGe70%, Ge | 2D Mat | 2D Mat
| Local interconnect inflection | Self-Aligned Vias | Backside Rail | Backside Rail | Tier-to-tier Via | Tier-to-tier Via | Tier-to-tier Via
| Process technology inflection | Channel, RMG | Lateral/AtomicEtch | P-over-N N-over-P | 3DVLSI | 3DVLSI | 3DVLSI
| Stacking generation inflection | 3D-stacking, Mem-on-Logic | 3D-stacking, Mem-on-Logic | 3D-stacking, CFET, Mem-on-Logic | 3D-stacking, CFET, 3DVLSI | 3D-stacking, CFET, 3DVLSI | 3D-stacking, CFET, 3DVLSI
3D STACKING GROUND RULES
| Die-to-water hybrid bonding pad pitch (um) | 10 | 10 | 5 | 5 | 3 | 3
| Die-to-wafer uBump pitch (um) | 40 | 25 | 25 | 15 | 15 | 15
| Stacking wafer thickness (um) | 40 | 40 | 30 | 30 | 20 | 20
| 3DVLSI (layer transfer or monolithic) tier-to-tier via pitch (nm) | 400 | 400 | 200 | 200 | 100 | 100
LOGIC TECHNOLOGY INTEGRATION CAPACITY
| Number of stacked tiers [1] | 1 | 1 | 1 | 2 | 4 | 6
| NAND2-eq gate count (Mgates/mm2) | 21.4335 | 28.8788 | 39.1926 | 81.0185 | 170.5653 | 284.2755
| L3 cache SRAM density (Mbits/mm2) | 27.1267 | 26.7094 | 41.336 | 86.8056 | 190.6941 | 286.0412
| CPU thruput scaling target - node-to-node | 1.7 | 1.7 | 1.7 | 1.7 | 1.7 | 1.7
| #GPU cores in SoC - based on integration capacity | 36 | 48.5053 | 65.8286 | 136.08 | 286.4842 | 477.4737
| #CPU cores in SoC - based on thruput target, #CPUxfmax | 12 | 19.7985 | 32.8187 | 54.7709 | 91.9049 | 154.5967
| #MAC units in SoC - based on integration capacity | 8192 | 11037.6421 | 14979.6571 | 30965.76 | 65191.0737 | 108651.7895
| Analog + IO scaling | 1 | 0.85 | 0.7225 | 0.61412 | 0.52201 | 0.44371
| SoC footprint scaling | 1 | 0.85406 | 0.6115 | 0.33377 | 0.19092 | 0.13745
POWER AND PERFORMANCE SCALING FACTORS
| HP frequency improvement | 1 | 1.0304 | 1.0567 | 1.0764 | 1.0905 | 1.1021
| HP block power at iso frequency | 1 | 0.8259 | 0.78198 | 0.59221 | 0.49803 | 0.48007
| HD block power at iso frequency | 1 | 0.81049 | 0.71694 | 0.55778 | 0.50338 | 0.49177
| HP power at fmax | 1 | 0.80155 | 0.74001 | 0.55017 | 0.45669 | 0.43559
| Power density at fmax | 1 | 1.0328 | 1.2046 | 2.2924 | 4.8539 | 7.9871
| CPU clock frequency (GHz) | 3.18 | 3.2766 | 3.3604 | 3.423 | 3.4679 | 3.5047
| CPU clock frequency at constant power density (GHz) | 3.18 | 3.1726 | 2.7895 | 1.4932 | 0.71445 | 0.4388
| CPU throughput at fmax (TFLOPS/sec) | 0.30528 | 0.51898 | 0.88226 | 1.4998 | 2.5497 | 4.3345
| CPU throughput at constant power density (TFLOPS/sec) | 0.30528 | 0.50249 | 0.73239 | 0.65425 | 0.5253 | 0.54269
DEFECTIVITY TARGETS
| SoC footprint area target (mm2) | 110 | 132 | 158.4 | 190.08 | 228.096 | 273.7152
| Critical area portion in a single tier | 0.75 | 0.7 | 0.65 | 0.65 | 0.65 | 0.65
| Maskcount target including stacked tiers | 77 | 77 | 79 | 130 | 228 | 326
| Defectivity D0 target (defects/inch^2) | 0.058384 | 0.052128 | 0.045593 | 0.023056 | 0.010945 | 0.0063764
| Process complexity exponent | 30 | 30 | 30.7792 | 50.6494 | 88.8312 | 127.013
| Wafer sort yield (%) - sequential 3D assumed for T>1 | 80% | 80% | 80% | 80% | 80% | 80%
MEMORY PRODUCT TARGETS
| IoT memory application | FLASH,MRAM RRAM | FLASH,MRAM RRAM | FLASH,MRAM RRAM | FLASH,MRAM RRAM | FLASH,MRAM RRAM | FLASH,MRAM RRAM
| Cache applications | SRAM,DRAM,FeRAM | SRAM,DRAM,FeRAM | SRAM,DRAM,FeRAM | SRAM,DRAM,FeRAM | SRAM,DRAM,FeRAM | SRAM,DRAM,FeRAM
| Compute memory applications | DRAM | DRAM | DRAM | DRAM | DRAM | DRAM
| SCM memory applications | FLASH.PCM, RRAM | FLASH.PCM, RRAM | FLASH.PCM, RRAM | FLASH.PCM, RRAM | FLASH.PCM, RRAM | FLASH.PCM, RRAM
LOGIC DEVICE GROUND RULES
| Mx pitch (nm) | 32 | 24 | 20 | 16 | 16 | 16
| M1 pitch (nm) | 32 | 22.5 | 21 | 20 | 19 | 19
| M0 pitch (nm) | 24 | 20 | 16 | 16 | 16 | 16
| Gate pitch (nm) | 48 | 45 | 42 | 40 | 38 | 38
| Lg: Gate Length - HP (nm) | 16 | 14 | 12 | 12 | 12 | 12
| Lg: Gate Length - HD (nm) | 18 | 14 | 12 | 12 | 12 | 12
| Channel overlap ratio - two-sided | 0.2 | 0.2 | 0.2 | 0.2 | 0.2 | 0.2
| Spacer width (nm) | 6 | 6 | 5 | 5 | 4 | 4
| Spacer k value | 3.5 | 3.3 | 3 | 3 | 2.7 | 2.7
| Contact CD (nm) - finFET, LGAA | 20 | 19 | 20 | 18 | 18 | 18
Device architecture key ground rules
| Device lateral pitch (nm) | 24 | 26 | 24 | 24 | 23 | 23
| Device height (nm) | 48 | 52 | 48 | 64 | 60 | 56
| FinFET Fin width (nm) | 2022: 5
| Footprint drive efficiency - finFET | 2022: 4.2083
| Lateral GAA vertical pitch (nm) |  | 18 | 16 | 16 | 15 | 14
| Lateral GAA (nanosheet) thickness (nm) |  | 6 | 6 | 6 | 5 | 4
| Number of vertically stacked nanosheets on one device |  | 3 | 3 | 4 | 4 | 4
| LGAA width (nm) - HP |  | 30 | 30 | 20 | 15 | 15
| LGAA width (nm) - HD |  | 15 | 10 | 10 | 6 | 6
| LGAA width (nm) - SRAM |  | 7 | 6 | 6 | 6 | 6
| Footprint drive efficiency - lateral GAA - HP |  | 4.4082 | 4.5 | 5.4737 | 5 | 4.75
| Device effective width (nm) - HP | 101 | 216 | 216 | 208 | 160 | 152
| Device effective width (nm) - HD | 101 | 126 | 96 | 128 | 88 | 80
| PN seperation width (nm) | 45 | 40 | 20 | 15 | 15 | 10
PATTERNING
| Gate patterning options | 193i SADP | 193i SADP | 193i SADP | EUV | EUV | EUV
| Gate CDU (nm) - 10% | 1.6 | 1.4 | 1.2 | 1.2 | 1.2 | 1.2
| Gate LWR (nm) - 10% |  | 1.4 | 1.2 | 1.2 | 1.2 | 1.2
| Gate LER (nm) | 1.1314 | 0.98995 | 0.84853 | 0.84853 | 0.84853 | 0.84853
| Tightest pitch metal patterning options | 193i SAQP, EUV-SALE2 | EUV-SALE2 | EUV HNA SALE2 | EUV HNA SALE2 | EUV HNA SALE2 | EUV HNA SALE2
| Metal CDU (nm) - 15% | 1.8 | 1.5 | 1.2 | 1.2 | 1.2 | 1.2
| Metal LER (nm) | 1.2728 | 1.0607 | 0.84853 | 0.84853 | 0.84853 | 0.84853
| Fin/GAA patterning options | 193i SAQP | EUV-LE2, 193i SAQP | EUV HNA, 193i SAQP | EUV HNA, 193i SAQP | EUV HNA, 193i SAQP | EUV HNA, 193i SAQP
| Fin/GAA CDU (nm) - 10% | 0.5 | 0.7 | 0.6 | 0.6 | 0.6 | 0.6
| Fin/GAA LWR (nm) - 10% | 0.5 | 0.7 | 0.6 | 0.6 | 0.6 | 0.6
| Fin LER HD (nm) | 2022: 0.35355
LOGIC DEVICE ELECTRICAL SPECS
| Power Supply Voltage - Vdd (V) | 0.7 | 0.65 | 0.65 | 0.6 | 0.6 | 0.6
| Subthreshold slope (mV/dec) - HP (mV/dec) | 82 | 72 | 70 | 70 | 70 | 70
| Subthreshold slope (mV/dec) - HD (mV/dec) | 75 | 67 | 67 | 65 | 65 | 65
| Capacitive equivalent thickness (CET) (nm) [2] | 1 | 1 | 0.9 | 0.9 | 0.9 | 0.9
| Vt,sat at Ioff=10nA/um - HP (mV) | 155.5631 | 164.537 | 164.6528 | 163.5054 | 155.5294 | 153.9701
| Vt,sat (mV) at Ioff=100pA/um - HD (mV) [3][4] | 288.4469 | 271.4272 | 268 | 268.121 | 257.5437 | 254.8532
| Effective mobility (cm2/V.s) | 125 | 100 | 80 | 60 | 40 | 40
| Rsd (Ohms.um) [5] | 271 | 257.45 | 244.5775 | 232.3486 | 220.7312 | 209.6946
| Ballisticity.Injection velocity (cm/s) | 9000000 | 9000000 | 9000000 | 9000000 | 9000000 | 9000000
| Vdsat (V) - HP | 0.09216 | 0.1008 | 0.108 | 0.144 | 0.216 | 0.216
| Vdsat (V) - HD | 0.10368 | 0.1008 | 0.108 | 0.144 | 0.216 | 0.216
| Ion (uA/um) at Ioff=10nA/um - HP [6] | 874.3343 | 787.2404 | 850.6245 | 753.4745 | 736.5403 | 753.4395
| Ion (uA/device) at Ioff=10nA/um - HP [7] | 88.3078 | 170.0439 | 183.7349 | 156.7227 | 117.8464 | 114.5228
| Ion (uA/um) at Ioff=100pA/um - HD [8] | 643.7408 | 602.0453 | 656.3507 | 550.9757 | 531.8295 | 546.6628
| Ion (uA/device) at Ioff=100pA/um - HD [9] | 65.0178 | 130.0418 | 141.7718 | 114.6029 | 85.0927 | 83.0928
| Cch,total (fF/um2) - HP/HD [8] | 34.515 | 34.515 | 38.35 | 38.35 | 38.35 | 38.35
| Gate height over fin (nm) | 20 | 15 | 10 | 10 | 10 | 10
| Cch (fF/um) - HP [8] | 0.44179 | 0.38657 | 0.36816 | 0.36816 | 0.36816 | 0.36816
| Cch (fF/um) - HD [8] | 0.49702 | 0.38657 | 0.36816 | 0.36816 | 0.36816 | 0.36816
| CV/I (ps) - FO3 load, HP [9] | 1.0611 | 0.95753 | 0.84398 | 0.87951 | 0.89973 | 0.87955
| I/(CV) (1/ps) - FO3 load, HP [10] | 0.94241 | 1.0444 | 1.1849 | 1.137 | 1.1114 | 1.1369
| Energy per switching [CV2] (fj/switch) - FO3 load, HP | 0.64943 | 0.48997 | 0.46664 | 0.39761 | 0.39761 | 0.39761
ANALOG SPECIFICATIONS OF LOGIC DEVICE
| Transconductance - gm (µS/µm) | 1605.3219 | 1621.4344 | 1751.3825 | 1724.5687 | 1652.852 | 1683.5632
| High-current gain cut-off frequency - fT (GHz) | 260.6924 | 304.1068 | 358.4068 | 410.5748 | 403.3752 | 410.8702
| Maximum oscillation frequency - fmax (GHz) | 168.6305 | 174.5863 | 165.8543 | 209.9592 | 233.147 | 240.043
| 1/f-noise (µV²·µm²/Hz) | 16 | 16 | 12.96 | 12.96 | 12.96 | 12.96
| Analog gain (dB) | 42.2979 | 39.9783 | 36.3852 | 37.7242 | 39.3078 | 39.3078
| Minimum noise figure - Nfmin (60GHz) (dB) | 1.6445 | 1.4445 | 1.2542 | 1.1135 | 1.131 | 1.1128
| Maximum stable gain - MSG (60GHz) (dB) | 11.071 | 9.9984 | 13.5376 | 14.2585 | 14.2271 | 14.3071
INTERCONNECT TECHNOLOGY
| Number of Mx layers | 2 | 2 | 2 | 2 | 2 | 2
| Number of >P40 and <P720 layers | 12 | 12 | 13 | 14 | 14 | 14
| Number of P720 layers | 2 | 2 | 2 | 2 | 2 | 2
| Number of wiring layers - M1+Mx+ >P40 | 17 | 17 | 18 | 19 | 19 | 19
| Mx - tight-pitch interconnect resistance (Ohms/um) | 300 | 475 | 920 | 1450 | 1450 | 1450
| Mx - tight-pitch interconnect capacitance (aF/um) | 270 | 270 | 270 | 270 | 270 | 270
| Vx - tight-pitch interconnect via resistance (Ohms/via) | 50 | 53 | 38 | 64 | 64 | 64
| MP80 - 80nm pitch interconnect resistance (Ohms/um) | 13.3 | 13.3 | 13.3 | 13.3 | 13.3 | 13.3
| MP80 - 80nm pitch interconnect capacitance (aF/um) | 198 | 198 | 198 | 198 | 198 | 198
| VP80 - 80nm pitch interconnect via resistance (Ohms/via) | 5 | 5 | 5 | 5 | 5 | 5
| Aspect ratio - M0, M1, Mx, MP80, MP720 | 1.5-2.5 | 1.5-2.5 | 1.5-2.5 | 1.5-2.5 | 1.5-2.5 | 1.5-2.5
| Power rail layer | M0 | Buried Rail | Buried Rail | Buried Rail | Buried Rail | Buried Rail
| Power rail material | Co, W, Ru | W, Ru | W, Ru | W, Ru | W, Ru | W, Ru
| Metallization - M0 | Co, W, Ru | Co, W, Ru | Co, W, Ru | Co, W, Ru | Co, W, Ru | Co, W, Ru
| Barrier - M0 | 0.5nm TiN+WC | 0.5nm TiN+WC | 0.5nm TiN+WC | 0.5nm TiN+WC | 0.5nm TiN+WC | 0.5nm TiN+WC
| Metallization - M1, Mx | Cu | Cu, Co, Ru | Cu, Co, Ru | Cu, Co, Ru | Cu, Co, Ru | Cu, Co, Ru
| Barrier metal - M1,Mx | 1.5nm TaNCo | 0.5nm TiN+WC | 0.5nm TiN+WC | 0.5nm TiN+WC | 0.5nm TiN+WC | 0.5nm TiN+WC
| Di-electrics k value - M0,M1,Mx | SiCOH (2.70-3.20) | SiCOH (2.70-3.20) | SiCOH (2.70-3.20) | SiCOH (2.70-3.20) | SiCOH (2.70-3.20) | SiCOH (2.70-3.20)
Metallization - >MP40 | bar: 2022 to 2037
| Di-electrics k value - >MP40 | SiCOH (2.40-2.55) Airgap (1.0) | SiCOH (2.20-2.55) Airgap (1.0) | SiCOH (2.20-2.55) Airgap (1.0) | SiCOH (2.20-2.55) Airgap (1.0) | SiCOH (2.20-2.55) Airgap (1.0) | SiCOH (2.20-2.55) Airgap (1.0)
LOGIC CELL AND BITCELL ARCHITECTURE
| SRAM bitcell area (um2) | 0.018432 | 0.01872 | 0.012096 | 0.01152 | 0.010488 | 0.010488
| Bitcell to NAND2 area ratio | 0.39506 | 0.54061 | 0.47407 | 0.46667 | 0.44722 | 0.49691
| SRAM bitcell area portion | 0.5 | 0.57778 | 0.46721 | 0.49606 | 0.48936 | 0.52632
| HD SRAM area density (Mbits/mm2) | 27.1267 | 26.7094 | 41.336 | 86.8056 | 190.6941 | 286.0412
| NAND2 active devices per PU/PD for HP | 2 | 1 | 1 | 1 | 1 | 1
NAND2 active devices per PU/PD for HD | bar: 2022 to 2037
| EPI width (nm) - HP | 74 | 76 | 76 | 56 | 46 | 46
| EPI width (nm) - HD | 48 | 52 | 48 | 48 | 46 | 46
| Power rail structure | Frontside | Buried Rail | Buried Rail | Buried Rail | Buried Rail | Buried Rail
| Power rail width (nm) | 36 | 20 | 16 | 16 | 16 | 16
| Cell height - device+PN+rail, HP (nm) | 155 | 136 | 112 | 87 | 77 | 72
| Cell height - device+PN+rail, HD (nm) | 129 | 112 | 84 | 79 | 77 | 72
| Number of internal M0 routing tracks - target | 4 | 4 | 4 | 3 | 3 | 3
| Cell height (nm) - M0 constrained | 144 | 110 | 88 | 72 | 72 | 72
| Cell height (nm) - HP | 160 | 138 | 115 | 88 | 80 | 72
| Cell height (nm) - HD | 144 | 114 | 90 | 80 | 80 | 72
| Cell height in Mx routing tracks - HD | 4.5 | 4.75 | 4.5 | 5 | 5 | 4.5
| Cell height limitation - HD | M0 | device | M0 | device | device | device
| Utilization target | 0.8 | 0.8 | 0.8 | 0.7 | 0.7 | 0.7
| NAND2-eq gate density (Mgates/mm2) - HP | 19.2901 | 23.8564 | 30.6725 | 36.8266 | 42.6413 | 47.3793
| NAND2-eq gate density (Mgates/mm2) - HD | 21.4335 | 28.8788 | 39.1926 | 40.5093 | 42.6413 | 47.3793
| Effective drive width of D4 ND2 cell (nm) - HP | 808 | 864 | 864 | 832 | 640 | 608
| Effective drive width of D1 ND2 cell (nm) - HD | 101 | 126 | 96 | 128 | 88 | 80
LOGIC CELL ELECTRICAL FoMs
| Cell drive at saturation (Ohms) - HP | 1981.7057 | 1911.2709 | 1768.853 | 1914.2091 | 2545.6856 | 2619.5656
| Cch,cell (fF) - HP | 0.35697 | 0.33399 | 0.31809 | 0.30631 | 0.23562 | 0.22384
| Cch,cell (fF) - HD | 0.050199 | 0.048708 | 0.035343 | 0.047124 | 0.032398 | 0.029453
| Cov,cell (fF) - HP | 0.071394 | 0.066799 | 0.063618 | 0.061262 | 0.047124 | 0.044768
| Cov,cell (fF) - HD | 0.01004 | 0.0097415 | 0.0070687 | 0.0094249 | 0.0064796 | 0.0058906
| Cmiller (fF) -HP | 0.71394 | 0.74894 | 0.75418 | 0.74095 | 0.64192 | 0.59913
| Cmiller (fF) -HD | 0.1004 | 0.11109 | 0.10327 | 0.13769 | 0.13917 | 0.12989
| Clayout (fF) -HP | 0.18662 | 0.16059 | 0.142 | 0.11782 | 0.12312 | 0.12312
| Clayout (fF) -HD | 0.20736 | 0.1944 | 0.18144 | 0.1296 | 0.12312 | 0.12312
| Cell related loading (FO3) capacitance (fF) - HP | 3.9868 | 3.931 | 3.8337 | 3.679 | 3.1434 | 2.9726
| Cell related loading (FO3) capacitance (fF) - HD | 1.104 | 1.0918 | 0.98135 | 0.97151 | 0.90349 | 0.86506
| Wirelength increase overhead factor due to 3D | 1 | 1 | 1 | 1.1 | 1.21 | 1.331
| Wirelength (um) - HP | 9.33 | 8.3897 | 7.399 | 5.2523 | 4.1762 | 4.3056
| Wirelength (um) - HD | 3.36 | 2.8947 | 2.4848 | 1.901 | 1.5853 | 1.6345
| Mx utilization in wirelength - ratio | 0.1 | 0.1 | 0.1 | 0.1 | 0.1 | 0.1
| Wireload capacitance (fF) - HP | 1.9145 | 1.7216 | 1.5183 | 1.0778 | 0.85696 | 0.88351
| Wireload capacitance (fF) - HD | 0.68947 | 0.59398 | 0.50987 | 0.39009 | 0.32531 | 0.33539
| Wireload resistance (Ohms) - HP | 511.5801 | 624.9359 | 865.2768 | 972.4469 | 803.539 | 823.8529
| Wireload resistance (Ohms) - HD | 261.0192 | 298.1448 | 354.3398 | 446.4027 | 396.8484 | 404.5598
| Total loading capacitance (ff) - HP | 5.9013 | 5.6526 | 5.3519 | 4.7568 | 4.0003 | 3.8561
| Total loading capacitance (ff) - HD | 1.7935 | 1.6858 | 1.4912 | 1.3616 | 1.2288 | 1.2004
| Unloaded delay (a.u.) - HP | 5.4514 | 5.1841 | 4.679 | 4.8593 | 5.5214 | 5.3729
| Unloaded frequency (GHz) - HP | 6.4204 | 6.7514 | 7.4802 | 7.2027 | 6.339 | 6.5141
| Wireloaded delay (a.u.) - HP | 9.8487 | 9.5584 | 9.3202 | 9.1496 | 9.0311 | 8.9363
| Wireloaded frequency (GHz) - HP | 3.5538 | 3.6617 | 3.7553 | 3.8253 | 3.8755 | 3.9166
| Dynamic power at 1GHz clock (mW) - HP | 2.8916 | 2.3882 | 2.2612 | 1.7124 | 1.4401 | 1.3882
| Dynamic power at 1GHz clock (mW) - HD | 0.87879 | 0.71226 | 0.63004 | 0.49018 | 0.44237 | 0.43216
| FO3+Wireload stage IDDQ at 1GHz clock (nW) - HD | 28.28 | 32.76 | 24.96 | 30.72 | 21.12 | 19.2
Oxide
Gate
Source
Drain
N
P
Oxide
Drain
Source
Gate
Drain
Source
Oxide
Gate
Oxide
Drain
Source
Gate
Oxide
Drain
Source
Gate
Oxide
Gate
Source
Drain
N
P
Oxide
Gate
Source
Drain
N
P
Oxide
Drain
Source
Gate
Oxide
Gate
Source
Drain
N
P
Oxide
Drain
Source
Gate
tier
tier
tier
tier
tier
tier
tier
tier
tier
tier
tier
tier

## Graphs - MM01
INDEX

## Notes - MM01
INDEX | Notes for Table MM01 - Logic Core Device Technology Roadmap
[1] 3D fine-pitch stacking is done in two depth hierarchies. First depth hierarchy is done by the number of vertically stacked nanosheets in one device, where device is can be a NMOS or a PMOS device; or can be CFET (complimentary FET) device where PMOS and NMOS are stacked on vertically. Number of vertically stacked nanosheets and the width of nanosheet are determined to give the best performance, power, and area (PPA) sccaling node-to-node. Second depth hierarchy is the number of tiers that are vertically stacked. Each tier can be formed from a single device layer together with the interconnect layer(s) used for connecting devices to each other. For example, first tier can be computation logic, second tier can be a memory layer, third tier can be an I/O layer.
[2] CET (capacitive equivalent thickness) is the thickness of the oxide equivalent capacitance term (Coxe), in the saturation drain current equation: Idsat=Width*Vsat*Coxe*(Vgs-Vt). Coxe is the equivalent capacitance of four serially connected capacitances: capacitance of high-K, capacitance of interfacial oxide, capacitance of dipole di-electric, capacitance of dipole setting di-electric for threshold voltage centering, and capacitance of inversion layer in the channel. The final value of capacitance sets the electric field controlling the current. Oxide-equivalent capacitance, Coxe is found by normalizing all thickness using the equivalent k-value of oxide, 3.9. For example, oxide equivalent thickness of 2nm thick HfO2 dielectric becomes 0.36nm (=2nm*εox / εHfO2= 2nm*3.9/21.2). Capacitance equivalent thickness (i.e. CET) is the sum of all equivalent oxide thicknesses of those contributing capacitance terms. It can also be computed from the Coex / εox where εox is the permittivity of oxide, εox = 3.45×10-11 F/m.
[3] Ioff: Subthreshold channel leakage current with the drain bias set equal to Vdd and with the gate, source, and substrate biases set to zero.
[4] Vt,sat is the saturation threshold voltage with drain bias set to Vdd. It is based on a constant-current approach. It is defined as the gate voltage to meet Icc, where Icc is set as 1E-7*1000 nm/Lg (in A/um).
[5] Rsd is the total parasitic series resistance (source plus drain) per micron of MOSFET width. These values include all components such as accumulation layer, spreading resistance, sheet resistance, and contacts. It is assumed that there is 15% improvement per each node cycle (2 years or 3 years).
[6] Id,sat: Saturation drive current with the gate bias and the drain bias set to Vdd, and the source and substrate biases set to zero, including the influence of source/drain series resistance.
[7] Ideal gate capacitance over the channel portion without parasitics. Calculated from CET and across the whole channel length.
[8] Cch,total is the total channel capacitance per micron device width in inversion. This does not include the parasitic capacitances such as the gate-to-source/drain overlap capacitances, fringing capacitances, and Miller effect. Those parasitic contributions are computed in the rest of table.
[9] Intrinsic transistor delay (τ) for NMOS devices at 25°C at FO3 loading. τ = (Cg,total´Vdd)/Id,sat. C here is Cg,total and V is Vdd.
[10] Inverse of CV/I for a speed unit (rather than delay).

## MM02 - DRAM
INDEX | Table MM02 - More Moore Memory - DRAM Technology Roadmap
| YEAR OF PRODUCTION | 2022 | 2025 | 2028 | 2031 | 2034 | 2037
|  | G48M24 | G45M20 | G42M16 | G40M16/T2 | G38M16/T4 | G38M16/T6
| Logic industry "Node Range" Labeling (nm) | "3nm" | "2nm" | "1.5nm" | "1.0nm eq" | "0.7nm eq" | "0.5nm eq"
DRAM TECHNOLOGY | bar: 2022 to 2034
GROUND RULES | bar: 2022 to 2034
| Half Pitch (Calculated Half pitch) (nm) [1] | 16.6 | 14 | 14.6 | 12.4 | 10.5
| Min half pitch [1] | 15.5 | 13 | 14 | 11.5 | 10
| DRAM cell size (µm2) [2] | 0.0016534 | 0.001176 | 0.00085264 | 0.00061504 | 0.000441
DEVICE STRUCTURE | bar: 2022 to 2034
| DRAM cell FET structure [3] | VCT | VCT | VCT | VCT | VCT
| Cell Size Factor: a [4] | 6 | 6 | 4 | 4 | 4
| Array Area Efficiency [5] | 0.5 | 0.5 | 0.5 | 0.5 | 0.5
| Support min. Lgate for NMOS FET, physical [nm] [6] | 38 | 32 | 25 | 20 | 20
MATERIALS | bar: 2022 to 2034
| DRAM Cell Transistor Gate material (Buried/Planer/Vertical+Gate material) | Vertical/TiN | Vertical/TiN | Vertical/TiN | Vertical/TiN | Vertical/TiN
| Support Gate Oxide [7] | HfSiON | HfSiON | HfSiON | HfSiON | HfSiON
ELECTRICAL | bar: 2022 to 2034
| DRAM storage node cell capacitor dielectric: equivalent oxide thickness EOT (nm) [8] | 0.3 | 0.3 | 0.25 | 0.25 | 0.25
| DRAM storage node cell capacitor voltage (V) [9] | 0.45 | 0.45 | 0.43 | 0.4 | 0.4
| Equivalent Electric field of capacitor dielectric, (MV/cm) [10] | 15 | 15 | 17.2 | 16 | 16
| DRAM cell FET dielectric: equivalent oxide thickness, EOT (nm) [11] | 4 | 4 | 4 | 4 | 4
| Maximum Word line (WL) level (V) [12] | 2.4 | 2.4 | 2.4 | 2.4 | 2.4
| Negative Word line (WL) use [13] | yes | yes | yes | yes | yes
| Equivalent Electric field of cell FET device dielectric (MV/cm) [14] | 6 | 6 | 6 | 6 | 6
| Vint (support FET voltage) [V] [15] | 1.1 | 1.1 | 0.95 | 0.95 | 0.95
| Support nMOS EOT [nm] [16] | 1.6 | 1.4 | 1.2 | 1.2 | 1.2
| Support PMOS Gate Electrode [17] | TiN | TiN | TiN | TiN | TiN
| Support Isat-n [µA/µm] (25C, Vg=Vd=Vint) [18] | 450 | 450 | 450 | 450 | 450
| Support min. Vtn (25C, Gm,max, Vd=55mV) [19] | 0.4 | 0.4 | 0.37 | 0.37 | 0.37
| Support Isat-p [µA/µm] (25C, Vg=Vd=-Vint) [20] | 200 | 200 | 200 | 200 | 200
| Support min. Vtp (25C, Gm,max, Vd=55mV) [21] | -0.4 | -0.4 | -0.4 | -0.4 | -0.4
| Minimum DRAM retention time (ms) [22] | 64 | 64 | 64 | 64 | 64
| DRAM soft error rate (fits) [23] | 1000 | 1000 | 1000 | 1000 | 1000
INTEGRATION | bar: 2022 to 2034
| Gb/1chip target | 16G | 16G | 32G | 32G | 32G
Manufacturable solutions exist, and are being optimized
Manufacturable solutions are known
Interim solutions are known
Manufacturable solutions are NOT known

## Graphs - MM02
INDEX

## Notes - MM02
INDEX | Notes for Table MM02 - DRAM Technology Roadmap
[1]The definition of DRAM Half pitch has been changed from this edition. Because of 6F2 DRAM cell, BL pitch is no more critical dimension. Calculated half pitch is use the following equation "Calculated half pitch=(Cell Area/ Call size factor)^0.5." Critical dimension for process development, the Minimum half pitch is also introduced. Currently Active area (long rectangle island shape) half pitch is the critical dimension of 6F2 DRAM.
[2] The DRAM cell size is the results of minimizing the cost based on technology.
[3] DRAM cell MOSFET structure migrates from RCAT (recessed channel array transistor) to RCAT+Fin(Saddle Fin structure). RCAT is a technology to improve retention time characteristics by introducing recessed channel structure. RCAT+Fin structure is now implemented with buried WL technology.
[4] Cell size factor = a = (DRAM cell size/F2), where F is the DRAM ½ pitch. The current values of a are 6 from 2009. And a=4 will be predicted in 2021.
[5] Array area efficiency is the ratio of cell array area to total chip area. Hence, array area efficiency = 1 / (1 + [peripheral circuit area]/NaF2), where N is the DRAM capacity (number of bits per chip), F is the DRAM ½ pitch, and a is the cell size factor (see Note 9). For a = 8 (past years) , array area efficiency is estimated to be 0.63. For a=6 (Current), the array area efficiency of 0.55. For a=4 (after 2018), area efficiency will be 0.50. These assumptions are based on the same relative peripheral circuit area. But the case of 4F2 cell, the technology is not open to public at this moment.
[6] Physical support min. Lgate for NMOS FET is the final, as-etched length of the bottom of the gate electrode.
[7] DRAM support MOS FET dielectric material migrates from SiON to HfSiON in order to leakage current to meet.
[8] Storage node cell dielectric EOT is defined as (dielectric physical thickness / [κ/3.9]), where κ is the relative dielectric constant of the storage node cell dielectric and 3.9 is the relative dielectric constant of thermal SiO2. The value of EOT is driven by the values for DRAM capacity (bits per chip) and chip size, as discussed in more detail in the Front End Process chapter. Up to 2015, the dielectric material is based on Al2O3/ZrO2 or HfO2.
[9] The DRAM storage node capacitor voltage must be low enough that the resulting electric field in the dielectric (see Note [5]) is within acceptable limits.
[10] The equivalent electric field in the capacitor dielectric is (DRAM storage node capacitor voltage / DRAM storage node dielectric equivalent oxide thickness, EOT). The equivalent field is the electric field if the dielectric is silicon dioxide; if the dielectric is high-k, the actual electric field is [equivalent field]/[k/3.9].
[11] DRAM cell FET dielectric EOT is defined as (dielectric physical thickness / [κ/3.9]), where κ is the relative dielectric constant of the DRAM cell FET dielectric and 3.9 is the relative dielectric constant of thermal SiO2. The EOT values here are large, mainly because of the high word line voltage levels (see Note 8) and the need to keep the electric field in the dielectric within tolerable limits (see Note 9)
[12] Maximum word line level is the (highly boosted) gate voltage for cell FET devices. The high gate voltage is required to get enough device drive current with high threshold voltage due to back gate voltage at the operating condition.
[13] Negative word line is used to suppress sub-threshold leakage current of cell transistor even in the case of lower level of Vt value of cell FET. The low Vt is preferable to get higher drive current of cell FET.
[14] The equivalent electric field in the cell FET device dielectric is (maximum word line level / DRAM cell FET dielectric equivalent oxide thickness, EOT). The equivalent field is the electric field if the dielectric is silicon dioxide; if the dielectrics is high-k, the actual field is [equivalent field]/[k/3.9].
[15] Vint is the nominal power supply voltage for DRAM support FET in peripheral circuit area. It has been chosen to maintain sufficient voltage over-drive in order to meet the required saturation current drive values while still maintaining reasonable vertical gate dielectric electric field strengths.
[16] DRAM support MOS FET dielectric EOT is defined as (dielectric physical thickness / [κ/3.9]), where κ is the relative dielectric constant of the DRAM cell FET dielectric and 3.9 is the relative dielectric constant of thermal SiO2.
[17] Support PMOS FET Gate electrode material migrates from P+Poly/W to TiN.
[18] Support Isat-n (the saturation drive current for support NMOS FET) is defined as the NMOSFET drain current per micron device width with the gate bias and the drain bias set equal to Vint (see Note [15]) and the source and substrate biases set to zero at 25°C, namely Vg=Vd=Vint).
[19] Support min Vtn is the saturation threshold voltage measured at 25°C, Gm max,Vd=55mV.
[20] Support Isat-p (the saturation drive current for support PMOS FET) is defined as the PMOSFET drain current per micron device width with the gate bias and the drain bias set equal to -Vint (see Note [15]) and the source and substrate biases set to zero
[21] Support min Vtp is the saturation threshold voltage measured at 25°C, Gm max,Vd=55mV.
[22] Retention time is defined at 85ºC, and is the minimum time during which the data from memory can still be sensed correctly without refreshing a row bit line. The 64 ms specified here is the value needed for PC applications. The retention time depends on the combined interaction of device leakage current, signal strength, and signal sensing circuit sensitivity, and also depends on operational frequency and temperature
[23] This is a typical FIT rate and depends on cycle time and the quality of cell capacitor and sensing circuits.

## MM03 - FLASH
INDEX | Table MM03 - More Moore Memory - FLASH Technology Roadmap
| YEAR OF PRODUCTION | 2022 | 2025 | 2028 | 2031 | 2034 | 2037
|  | G48M24 | G45M20 | G42M16 | G40M16/T2 | G38M16/T4 | G38M16/T6
| Logic industry "Node Range" Labeling (nm) | "3nm" | "2nm" | "1.5nm" | "1.0nm eq" | "0.7nm eq" | "0.5nm eq"
FLASH TECHNOLOGY
| 2D NAND Flash uncontacted poly 1/2 pitch – F (nm) [1][2] | 15 | 15 | 15 | 15 | 15 | 15
| 3D NAND minimum array 1/2 pitch - F(nm) [3] | 80 | 80 | 80 | 80 | 80 | 80
| Number of word lines in one 3D NAND string [4] | 128-192 | 256-384 | 384-576 | 576-768 | 768-1024 | 1024-1536
| Dominant Cell type (FG, CT, 3D, etc.) [5] | FG/CT/3D | FG/CT/3D | FG/CT/3D | FG/CT/3D | FG/CT/3D | FG/CT/3D
| Product highest density (3D) (commerciallized) [6] | 1.3T | 2.6T | 4T | 6T | 8T | 12T
| 3D NAND number of memory layers [7] | 128-192 | 256-384 | 384-576 | 576-768 | 768-1024 | 1024-1536
| Maximum number of bits per cell for 3D NAND [8] | 4 | 5 | 5 | 6 | 6 | 6
| 3D bit density at maximum number of bits/cell (Bits/cm2) [9] | 1.5223e+12 | 3.8056e+12 | 5708450000000 | 9.1335e+12 | 1.2178e+13 | 1.8267e+13
| Maximum chip size (mm2) [10] | 140 | 140 | 140 | 139.6354 | 140 | 140
| Product density at maximum die size and maximum bits/cell [11] | 2.1312e+12 | 5.3279e+12 | 7991830000000 | 1.2754e+13 | 1.7049e+13 | 2.5574e+13
|  | (2T) | (5.2T) | (8T) | (12T) | (16T) | (24T)
Manufacturable solutions exist, and are being optimized
Manufacturable solutions are known
Interim solutions are known
Manufacturable solutions are NOT known

## Notes - MM03
INDEX | Notes for Table MM03 - FLASH Technology Roadmap
[1] 2D NAND strings consist of closely packed polysilicon control gates (the Word Lines) that separate the source and drain of devices with no internal contact within the cell. Up to now this uncontacted word line pitch is still the tightest in all technologies. However, going forward, with the introduction of EUV lithography, metal half pitch may shrink below that of 2D NAND. Furthermore, 2D NAND is now a legacy technology with no further development thus the table shows constant half-pitch since 2019.
[2] In order to gain high data bandwidth 3D NAND packs two bit lines within each cell x-y print space. These metal bit lines contact the array vertical channels in a complex and staggered fashion, resulting in tight metal (usually metal-2) pitch. Currently this tight contacted pitch is smaller than DRAM and Logic contacted metal pitches. But since 3D NAND x-y footprint is likely stay constant, other technologies may surpass 3D NAND in metal pitch in the future.
[3] Depending on the 3D NAND architecture, the x-y plane footprint may not be consisted of the usual WL/BL grid but this footprint is still a dominating factor for bit cost. Thus instead of using poly 1/2 pitch the minimum cell dimension (divided by 2) is used to indicate the size of the x-y footprint. For 3D NAND the 1/2 pitch of the cell may no longer coincide with the 1/2 poly pitch. Strictly speaking, the cell size is not well defined in 3D NAND because for some 3D structures the conventional "cell" defined by BL and WL may not be in the X-Y plane anymore. Here, the array 1/2 pitch is only used to represent a "virtual cell" that has an equivalent size of 4F2 in the X-Y plane. The repetition of this virtual cell in the array, multiplied by the number of 3D layers, defines the memory density.
[4] NAND flash architecture consists of bit line strings of a number of storage devices. Long bit line strings reduce the overhead for bit line transistors and increase the packing density, however, at the expense of higher overall resistance and consequently lower read current. The number of word lines in a bit line string has increased from 16 to 32 to 64 for 2D NAND. 2D NAND will stay at 64, since it is already a legacy technology with no further development. However, for vertical channel 3D NAND (which is the dominant architecture), the number of word lines in a string is the same as the number of 3D layers, and will continue to increase as the number of 3D layers increases.
[5] Because of the difficulty in maintaining high gate coupling ratio, increased cross talk between neighboring cells, and statistical fluctuation due to too few stored electrons, NAND technology was forecasted to migrate from floating gate devices (FG) to charge trapping devices (CT) and then to 3D (CT) structures. However, no 2D CT products were introduced, and both FG and CT are used in 3D NAND. Thus the table continues to show FG/CT/3D to reflect reality, pending further revisions in the future.
[6] Product highest density is commonly used to gauge a technology, but can be misleading. First, this density is not truly a density (e.g. how many bits per cm*2) but rather how many bits in a product chip (e.g. 128Gb). Thus this term really means the highest number of bits one can squeeze into one commercially viable chip. Second, due to yield and form factor concerns manufacturers often do not maximize the die size. Optimized products often have die sizes 50-70% of potential maximum possible. Thus (commercilized) is added to this category to distinguish from potentially maximal number of bits possible of a maximum size die (which is seldom commercialized).
[7] The number of 3D layers is not a unique function, depending on the cell 1/2 pitch, number of bits per cell, and 3D NAND technology architecture chosen. Lower number of 3D layers generally has lower bit cost, but other factors such as decoding method, speed performance, easier or harder to get yield, also need to be considered. The number of 3D layers spans a range since the same density product may be achieved by using smaller 1/2 pitch, bits per cell, and fewer layers, or larger 1/2 pitch, bits per cell, and more layers. The number of layers for all 3D NAND producers, however, has increased by approximately 2X every 3 years in the past several years. Going forward, this trend may slow down due to diminishing returns: (1) Higher manufacturing cost, and (2) Increased layer contacting overhead. Instead, increasing the number of storage bits per cell, although technically just as challenging, seems to circumvent such issues.
[8] Multi-level cell (MLC) with 4 logic levels (2-bit/cell) and 8 logic levels (3-bit/cell) become routine for 2D NAND. Because of the larger device dimmensions for 3D NAND, 4-bit/cell (QLC) products become possible. Although still challenging, there is now some optimism about 5-bit/cell and 6-bit/cell products in the next several years. Increase the number of storage bits in a cell is desirable because it does not cause higher manufacturing cost or area overhead. Yet, it is both technically challenging and also requires difficult performance trade offs such as sacrificing write endurance and access speed. Yet, it still may provide low cost storage for many read-intensive applications.
[9] The bit density is calculated from the total number of bits divided by the chip area. Note that since true binary bits are used 1 Gb is 230 = 1,073,741,824 bits, which is about 7% higher than using the conventional Gb notation. The density for 2022 is calibrated using recent commercial products. The densities for future nodes are estimated based on projected number of 3D layers and number of bits per cell.
[10] The maximum potential chip size is almost constant from node to node since the x-y footprint is fixed for the dominating architecture. However, for practical products the die size may be substantially smaller in order to get high yield. Performance speed is also a concern. Survey of recent products seem to indicate that most commercial products has die size roughly 50% of the potential maximum.
[11] This row shows hypothetical maximum potential number of bits for a chip with maximum potential die size. So far commercial products have not gone to potential maximum die size and latest survey still shows only about 50% of potential maximum.

## MM04 - NVM
INDEX | Table MM04 - More Moore Memory - NVM Technology Roadmap
| YEAR OF PRODUCTION | 2022 | 2025 | 2028 | 2031 | 2034 | 2037
|  | G48M24 | G45M20 | G42M16 | G40M16/T2 | G38M16/T4 | G38M16/T6
| Logic industry "Node Range" Labeling (nm) | "3nm" | "2nm" | "1.5nm" | "1.0nm eq" | "0.7nm eq" | "0.5nm eq"
NVM TECHNOLOGY | bar: 2022 to 2034
A. FeRAM (Ferroelectric RAM) [1] | bar: 2022 to 2034
| FeRAM technology node – F (nm) [2] | 65 | 65 | 45 | 45 | 45
| MET1 1/2 Pitch - F(nm) | 105 | 105 | 80 | 80 | 80
| FeRAM cell size – area factor a in multiples of F2 [3] | 20 | 20 | 18.8 | 18.8 | 18.8
| FeRAM cell size ( µm2) | 0.22 | 0.22 | 0.12 | 0.12 | 0.12
| FeRAM cell structure [4] | 1T1C | 1T1C | 1T1C | 1T1C | 1T1C
| FeRAM capacitor structure [5] | stack | stack | stack | stack | stack
| FeRAM capacitor footprint (µm2) [6] | 0.12499 | 0.12499 | 0.066776 | 0.066776 | 0.066776
| FeRAM capacitor active area (µm2) [7] | 0.12499 | 0.12499 | 0.066776 | 0.066776 | 0.066776
FeRAM cap active area/footprint ratio [8] | bar: 2022 to 2034
Ferro capacitor voltage (V) [9] | bar: 2022 to 2034
| FeRAM minimum switching charge density (µC/cm2) [10] | 18.1074 | 18.1074 | 26.5247 | 26.5247 | 26.5247
| FeRAM endurance (read/write cycles) [11] | >1.0E16 | >1.0E16 | >1.0E16 | >1.0E16 | >1.0E16
| FeRAM nonvolatile data retention (years) | 10 Years | 10 Years | 10 Years | 10 Years | 10 Years
B. 3D Cross Point Memory (3D XP) [12]
| 3D XP technology node F (nm) | 20 | 20 | 10 | 10 | 10 | 10
| 3D XP cell size area factor "a" in multiples of F2 (Cross Point Selector Device) [13] | 4 | 4 | 4 | 4 | 4 | 4
| Number of 3D layers [14] | 4 | 4 | 4 | 4 | 4 | 4
| Number of bits per cell (MLC) [15] | 2 | 2 | 2 | 2 | 2 | 2
| 3D XP nonvolatile data retention [16] | Days to 10 years | Days to 10 years | Days to 10 years | Days to 10 years | Days to 10 years | Days to 10 years
| 3D XP write endurance (read/write cycles) [17] | 1000000000 | 1000000000 | 1000000000 | 1000000000 | 1000000000 | 1000000000
C. Resistive memory (ReRAM) in 3D XP array [18]
Stop tracking
E. Resistive memory (ReRAM) in 3D BiCS array [19]
Stop tracking
Manufacturable solutions exist, and are being optimized
Manufacturable solutions are known
Interim solutions are known
Manufacturable solutions are NOT known

## Notes - MM04
INDEX | Notes for Table MM04 - Non-Charge based standalone NVM Technology Roadmap
[1] Ferroelectric memory (FeRAM) is a low-power, usually standalone nonvolatile memory that has found increasing applications. This table only addresses the 1T1C cell that uses a ferroelectric capacitor for the storage node. Recently, there are reports of ferroelectric FET memory that stores information in the FET gate oxide. The FeFET memory has great potential for future high-density NVM, but since it has not reached maturity for volume production it is not covered in this table.
[2]This entry is the critical dimension “F” within the FeRAM cell for stand-alone memory devices.
[3] This is the area factor “a” = cell size/F2. FeRAM cell size is presented in terms of F2 multiples of the FeRAM implementation technology node.
[4] FeRAM cell structures have migrated to one transistor, one capacitor (1T1C) formats. (Refs. J.H. Park, et al., "Fully Logic Compatible (1.6V Vcc, 2 Additional FRAM Masks) Highly Reliable Sub 10F2 Embedded FRAM with Advanced Direct Via Technology and Robust 100 nm thick MOCVD PZT Technology", 2004 IEDM, 23.7.1, pp. 591-594. Y. M. Kang et al., "Sub-1.2V Operational, 0.15µm/12F2 Cell FRAM Technologies for Next Generation SoC Applications", 2005 Symposium on VLSI Technology, 6B-4, pp. 102-103.) Other alternative configurations are under investigation such as Chain-FeRAM. (Refs. H. Kanaya et al., "A 0.602µm2 Nestled Chain Cell Structure Formed by One Mask Etching Process for 64Mbit FeRAM", 2004 Symposium for VLSI Technology, pp. 150-151. N. Nagel et al., "New Highly Scalable 3 Dimensional Chain FeRAM Cell with Vertical Capacitor", 2004 Symposium on VLSI Technology, pp. 146-147.)
[5] The geometry of the capacitor is a key factor in determining cell size. Stacked planar films are expected to be replaced by more efficient 3D structures.
[6] This is the footprint of the capacitor in micrometers squared. It is this area that constitutes the capacitor area contribution to the cell size. For 2011–2012 ~10F2, for 2013 - 2016 ~6F2, for 2017–2020 ~5F2 (3D capacitor), and 2021-2024 ~ 4F2 (3D capacitor) are assumed.
[7] This is the actual effective area of the capacitor. It is larger than the footprint for 3D capacitor because of the utilization of area in the third dimension.
[8] This ratio of the effective area to the footprint gives a measure of the impact of utilization of the third dimension.
[9] This is the operating voltage (Vop) applied to the capacitor. Low voltage operation is a difficult key design issue. Generally the ferroelectric film thickness needs to be decreased in order to reduce the Vop, with great technological challenges. (Ref. D. C. Yoo et al., "Highly Reliable 50nm-thick PZT Capacitor and Low Voltage FRAM Device Using Ir/SrRuO2/MOCVD PZT Capacitor Technology", 2005 Symposium on VLSI Technology, 6B-3, pp. 100-101.)
[10] The minimum switching charge density in µC/cm2 is a useful design parameter. It is equal to the cell minimum switching charge divided by the capacitor actual effective area. The capacitor voltage is taken as Vop.
[11] FeRAM is a destructive read-out technology, so every read is accompanied by a write to restore the data. Endurance cycles are taken as the sum of all read and all write cycles. For FeRAM to compete with DRAM and SRAM the cycle endurance should be about 1E15.
[12] Product using a 3D Cross Point (3D XP) array has been announced recently. The device is believed to consist of two parts; a high on/off ratio selector device and a resistive storage node are connected in series and sandwiched between the cross point of a pair of word line and bit line. A 3D array may be achieved by stacking up layers of 2D devices. The selector device may be ovonic threshold switching (OTS) or mixed ionic/electronic conduction (MIEC) in nature. The storage node may use phase change memory element (PCM) or resistive memory (ReRAM). In this section, PCM storage element is assumed.
[12] The MRAM switching field is the magnetic intensity H required to change the direction of magnetization of the cell.
[13] Since the selector device, as well as the storage element, are sandwiched between the cross point of word line and bit line, the cell area is always 4F2.
[14] This type of 3D integration requires completing of one memory layer before building the second layer, the number of processing steps increases linearly with the layer number. However, since density doubles at each node, linear increase in processing steps soon becomes too expensive. Thus the number of stacking layers must stay low.
[15] Use of multi-level cell (MLC) can increase packing density with little increase in cost, thus is desirable. MLC, however, requires larger memory window that can be maintained regardless of temperature and time evolution. If PCM is used as the storage element, the resistance drift with time is a difficult challenge for MLC.
[16] Usually NVM requires 10 years of data retention at 85C. However, 3D XP may serve a function between DRAM and NAND Flash (e.g. a storage class memory, or SCM). For SCM application, data retention of a few days may be adequate since SCM is not a permanent storage. Meanwhile, a retention time of several days is extremely long compared to DRAM. On the other hand, some consumer application may use 3D XP as a storage device and in such case 10 years of retention is needed.
[17] Endurance for 3D XP is the shorter of the selector device and the storage element. The requirement for the selector device is much more stringent since the selector has to switch for read operation as well. The endurance shown in this table is only for write operation. The read endurance needs to be much higher, and is presumably met.
[18] Although in principle ReRAM may simply replace PCM storage element and be used the same way in a 3D XP architecture providing similar (and may be better) performance, however, over the past several years a number of negative discoveries made this hope dimmer. (1) Originally, ReRAM is to rescue charged-based devices since it uses thousands of atoms thus unlikely to run into statistical limit when scaling. Experimental data, however, show the opposite. The conducting filement in ReRAM seems to engage relatively few atoms (ions) thus shows statistical fluctuation even a fairly large device size. (2) No one seems to be able to make large enough ReRAM array (Gb size) function for a commercial product. Meanwhile, there was a number of publications using the random fluctuation characteristics of ReRAM for random number generation. Futher indications that ReRAM is not suitable for large, standalone memories. (3) There are reports of using two resistors for embedded memories to mitigate the random nature of ReRAM. At this time, it seems the original hope that ReRAM may solve the few-electron problems for 2D NAND will not become a useful solution. Thus we also stop tracking this memory as a high-density, standalone memory. ReRAM, however, still holds promise in other applications such as in analog AI implementation.
[19] We also stop tracking this approach for the same reason as for 3D XP ReRAM array.