## INDEX
Links to the Tables in this File:
Table CEQIP-4 | Superconductor Digital Logic Families
Table CEQIP-5 | Gate Sets for SCE
Table CEQIP-7 | Fabrication Processes for SCE
Table CEQIP-10 | Specific Power Ranges for Cryogenic Refrigeration
Table CEQIP-11 | Cryogenic Refrigeration Systems for T ≥ 10 K
Table CEQIP-12 | Cryogenic Refrigeration Systems for 1 K < T < 10 K
Table CEQIP-13 | Cryogenic Refrigeration Systems for T ≤ 1 K
Table CEQIP-14 | Energy versus Delay for Intrinsic Elements
Table CEQIP-15 | Energy versus Delay for Interconnects of 1 mm Length
Table CEQIP-15b | Energy versus Delay for Interconnects of 0.01 to 1 mm Length
Table CEQIP-17 | Fabrication Roadmap for Superconductor Electronics (SCE) — Digital Circuits
Table CEQIP-18 | Fabrication Roadmap for Superconductor Electronics (SCE) — S-MCM
Table CEQIP-19 | Interconnect Roadmap for Cryogenic Electronics
Table CEQIP-23 | Gate-Based Quantum Computing Status Summary
Table CEQIP-24 | Quantum Computing Roadmaps: Superconducting
© 2022 IEEE. Personal use of this material is permitted. Permission from IEEE must be obtained for all other uses, in any current or future media, including reprinting/republishing this material for advertising or promotional purposes, creating new collective works, for resale or redistribution to servers or lists, or reuse of any copyrighted component of this work in other works.

## CEQIP_4
INDEX | Table CEQIP-4 |  | Superconductor Digital Logic Families
|  |  |  | Demonstrated |  | Designed
Logic Family | Ref. 1 | Year | Circuit description | Switching device count, n | Count log10(n) | Switching device count, n | Count log10(n) | [#] | Year | Reference
RSFQ: rapid single flux quantum | [1] | 2020 | Processor, 4 bit | 25403 | 4.4049 |  |  | [1] | 2020 | K. Ishida et al., “32 GHz 6.5 mW gate-level-pipelined 4-bit processor using superconductor single-flux-quantum logic,” IEEE Symposium on VLSI Circuits, Jun. 2020. doi: 10.1109/VLSICircuits18222.2020.9162826.
LR-RSFQ: inductor-resistor RSFQ | [2] | 2011 | Ripple counter, 4 bit | 36 | 1.5563 |  |  | [2] | 2011 | T. Ortlepp, O. Wetzstein, S. Engert, J. Kunert, and H. Toepfer, “Reduced power consumption in superconducting electronics,” IEEE Trans. Appl. Supercond., vol. 21, no. 3, pp. 770–775, June 2011, doi: 10.1109/TASC.2011.2117410.
LV-RSFQ: low-voltage RSFQ | [3] | 2019 | ALU, 8 bit | 4908 | 3.6909 |  |  | [3] | 2019 | I. Nagaoka, M. Tanaka, K. Sano, T. Yamashita, A. Fujimaki, and K. Inoue, “Demonstration of an energy-efficient, gate-level-pipelined 100 TOPS/W arithmetic logic unit based on low-voltage rapid single-flux-quantum logic,” ISEC 2019, Riverside, CA, USA, Jul. 2019, doi: 10.1109/ISEC46533.2019.8990905.
ERSFQ: energy-efficient RSFQ | [4] | 2019 | ALU, 8 bit | 6840 | 3.8351 |  |  | [4] | 2019 | A. F. Kirichenko et al., “ERSFQ 8-bit parallel arithmetic logic unit,” IEEE Trans. Appl. Supercond., vol. 29, no. 5, Art. no. 1302407, Aug. 2019, doi: 10.1109/TASC.2019.2904484.
eSFQ: efficient SFQ | [5] | 2020 | ALU, 4 bit | 2569 | 3.4098 |  |  | [5] | 2020 | S. Nath, K. English, A. Derrickson, A. Haslam, and J. F. McDonald, “An automatic placement and routing methodology for asynchronous SFQ circuit design,” IEEE Trans. Appl. Supercond., vol. 30, no. 3, p. 1300310, Apr. 2020, doi: 10.1109/TASC.2019.2942263.
Self-timed SFQ | [6] | 2021 | Adder, CLA-ZS-CL, 4 bit | 599 | 2.7774 |  |  | [6] | 2021 | T. Kawaguchi, K. Takagi, and N. Takagi, “Rapid single-flux-quantum logic circuits using clockless gates,” IEEE Trans. Appl. Supercond., vol. 31, no. 4, Art. no. 1302407, Jun. 2021, doi: 10.1109/TASC.2021.3068960.
DSFQ: dynamic SFQ | [7] | 2019 | Logic gate, AND | 5 | 0.69897 |  |  | [7] | 2019 | S. Rylov, “Clockless dynamic SFQ AND gate with high input skew tolerance,” IEEE Trans. Appl. Supercond., vol. 29, no. 5, Art. no. 1300805, Aug. 2019, doi: 10.1109/TASC.2019.2896137.
TSFQ: temporal SFQ | [8] | 2020 | Feedforward temporal network |  |  | 565 | 2.752 | [8] | 2020 | G. Tzimpragos et al., “A computational temporal logic for superconducting accelerators,” in Proc. 25th Int. Conf. Architectural Support for Programming Languages and Operating Systems (ASPLOS), Lausanne, Switzerland, Mar. 2020, pp. 435–448, doi: 10.1145/3373376.3378517.
xSFQ: alternating SFQ | [9] | 2021 | Full adder, dual rail, rebalanced |  |  |  |  | [9] | 2021 | G. Tzimpragos, J. Volk, A. Wynn, J. E. Smith, and T. Sherwood, “Superconducting computing with alternating logic elements,” in 2021 ACM/IEEE 48th Annual International Symposium on Computer Architecture (ISCA), Valencia, Spain, Jun. 2021, pp. 651–664. doi: 10.1109/ISCA52012.2021.00057.
nTron: nanowire cryotron | [10] | 2020 | Binary encoder | 32 | 1.5051 |  |  | [10] | 2020 | K. Zheng et al., “A superconducting binary encoder with multigate nanowire cryotrons,” Nano Lett., Apr. 2020, doi: 10.1021/acs.nanolett.0c00498.
hTron: heater-cryotron nanowire | [11] | 2021 | Memory array, 8 bits | 16 | 1.2041 |  |  | [11] | 2021 | B. A. Butters, R. Baghdadi, M. Onen, E. A. Toomey, O. Medeiros, and K. K. Berggren, “A scalable superconducting nanowire memory cell and preliminary array test,” Supercond. Sci. Technol., vol. 34, no. 3, p. 035003, Jan. 2021, doi: 10.1088/1361-6668/abd14e.
HFQ: half flux quantum | [12] | 2021 | HFQ JTL with 8 0-0-π SQUIDS | 16 | 1.2041 |  |  | [12] | 2021 | F. Li, Y. Takeshita, D. Hasegawa, M. Tanaka, T. Yamashita, and A. Fujimaki, “Low-power high-speed half-flux-quantum circuits driven by low bias voltages,” Supercond. Sci. Technol., vol. 34, no. 2, p. 025013, Feb. 2021, doi: 10.1088/1361-6668/abcaac.
SFQ-AC: ac-powered SFQ | [13] | 2017 | Shift register, 202,280 bits | 809439 | 5.9082 |  |  | [13] | 2017 | V. K. Semenov, Y. A. Polyakov, and S. K. Tolpygo, “AC-biased shift registers as fabrication process benchmark circuits and flux trapping diagnostic tool,” IEEE Trans. Appl. Supercond., vol. 27, no. 4, Art. no. 1301409, Jun. 2017, doi: 10.1109/TASC.2017.2669585.
RQL: reciprocal quantum logic | [14] | 2015 | Shift register | 72800 | 4.8621 |  |  | [14] | 2015 | Q. P. Herr et al., “Reproducible operating margins on a 72 800-device digital superconducting chip,” Supercond. Sci. Technol., vol. 28, no. 12, p. 124003, Dec. 2015, doi: 10.1088/0953-2048/28/12/124003.
PML: phase mode logic | [15] | [6 empty] | [15]
AQFP: adiabatic quantum flux parametron | [16] | 2020 | Processor, MANA, 4 bit | 21460 | 4.3316 |  |  | [16] | 2020 | C. L. Ayala, T. Tanaka, R. Saito, M. Nozoe, N. Takeuchi, and N. Yoshikawa, “MANA: A monolithic adiabatic integration architecture microprocessor using 1.4zJ/op unshunted superconductor Josephson junction devices,” IEEE J. Solid-State Circuits, Dec. 2020, doi: 10.1109/JSSC.2020.3041338.
RQFP: reversible QFP | [17] | 2019 | Full adder, reversible | 28 | 1.4472 |  |  | [17] | 2019 | T. Yamae, N. Takeuchi, and N. Yoshikawa, “A reversible full adder using adiabatic superconductor logic,” Supercond. Sci. Technol., vol. 32, no. 3, p. 035005, Jan. 2019, doi: 10.1088/1361-6668/aaf8c9.

## CEQIP_5
INDEX | Table CEQIP-5 |  |  | Gate Sets for SCE
CMOS (NAND2) | <- Label (universal gate set)
Year | 1971 | 1974 | 1977 | 1981 | 1984 | 1987 | 1990 | 1993 | 1996 | 1999 | 2001 | 2003 | 2005 | 2007 | 2010 | 2012 | 2013 | 2014 | 2017 | 2018 | 2020 | 2022 | 2025 | 2028 | 2031 | 2034
Logic Industry "Node Range" Label | 10 μm | 6 μm | 3 μm | 1.5 μm | 1 μm | 800 nm | 600 nm | 350 nm | 250 nm | 180 nm | 130 nm | 90 nm | 65 nm | 45 nm | 32 nm | 22 nm | 16/14 nm | 14 nm | 10 nm | 7 nm | 5 nm | 3 nm | 2.1 nm | 1.5 | 1.0 nm | 0.7 nm
IDM-Foundry node labeling | [20 empty] | i7-f5 | i5-f3 | i3-f2.1 | i2.1pf1.5 | i1.5e-f1.0e | i1.0e-f0.7e
GMT (gate w, metal w, transistor layers) | [20 empty] | G48M36 | G45M24 | G42M20 | G40M16 | G38M16T2 | G38M16T4
References | [-2] | [-2] | [-2] | [-2] | [-2] | [-2] | [-2] | [-2] | [-2] | [-2] | [-2] | [-2], [-1] | [-2], [0] | [1] | [2] | [3] | [4] |  | [5] | [6] | [7] | [7] | [7] | [7] | [7] | [7]
M1 half pitch [nm] | 10000 | 6000 | 3000 | 1500 | 1000 | 800 | 600 | 350 | 250 | 180 | 130 | 107 | 90 | 68 | 45 | 38 | 40 |  | 18 | 18 | 18 | 12 | 10 | 8 | 8 | 8
Active device layers | 1 | 1 | 1 | 1 | 1 | 1 | 1 | 1 | 1 | 1 | 1 | 1 | 1 | 1 | 1 | 1 | 1 | 1 | 1 | 1 | 1 | 1 | 1 | 1 | 2 | 4
A-factor (F2 multiplier) | 175 | 175 | 175 | 175 | 175 | 175 | 175 | 175 | 175 | 175 | 175 | 175 | 175 | 175 | 175 | 175 | 155 | 155 | 155 | 155 | 155 | 155 | 155 | 155 | 155 | 155
Gate set area [um2] | 17500 | 6300 | 1575 | 393.75 | 175 | 112 | 63 | 21.4375 | 10.9375 | 5.67 | 2.9575 | 2.0036 | 1.4175 | 0.8092 | 0.35437 | 0.2527 | 0.248 | 0 | 0.05022 | 0.05022 | 0.05022 | 0.02232 | 0.0155 | 0.00992 | 0.00992 | 0.00992
Gate set area, effective [um2] | 17500 | 6300 | 1575 | 393.75 | 175 | 112 | 63 | 21.4375 | 10.9375 | 5.67 | 2.9575 | 2.0036 | 1.4175 | 0.8092 | 0.35437 | 0.2527 | 0.248 | 0 | 0.05022 | 0.05022 | 0.05022 | 0.02232 | 0.0155 | 0.00992 | 0.00496 | 0.00248
Gate set density [1/mm2] | 57.1429 | 158.7302 | 634.9206 | 2539.6825 | 5714.2857 | 8928.5714 | 15873.0159 | 46647.2303 | 91428.5714 | 176366.843 | 338123.415 | 499107.8447 | 705467.3721 | 1235788.433 | 2821869.4885 | 3957261.575 | 4032258.0645 | #DIV/0! | 19912385.5038 | 19912385.5038 | 19912385.5038 | 44802867.3835 | 64516129.0323 | 100806451.6129 | 201612903.2258 | 403225806.4516
Gate set density, HP roadmap [1/mm2] | [16 empty] | 4030000 |  | 24000000 | 8000000 | 16000000
RSFQ (NAND2) | <- Label (universal gate set)
Year | 2003 | 2013 | 2021
References | [8] | [9] | [10]
Fabrication process | TRW J110D | HYPRES 45 MA/m2 | MITLL SFQ5ee
Feature size, F [nm] |  | 800 | 350
Active device layers | 1 | 1 | 1
Metal layers, superconducting |  | 4 | 8
Critical current density, Jc [MA/m2] | 40 | 45 | 100
Gate set area [um2] | 11286 | 40000 | 11200
Gate set area, effective [um2] | 11286 | 40000 | 11200
Gate set density [1/mm2] | 88.6054 | 25 | 89.2857
AQFP (MAJ+INV, MINO) | <- Label (universal gate set)
Year | 2015 | 2020 | 2020 | 2021
References | [11] | [12] | [13] | [14]
Fabrication process | MITLL SFQ5ee | MITLL SFQ5ee | AIST HSTP | AIST HSTP
Feature size, F [nm] | 1500 | 350 | 1000 | 1000
Active device layers | 1 | 1 | 1 | 1
Metal layers, superconducting | 4 | 8 | 4 | 4
Critical current density, Jc [MA/m2] | 25 | 100 | 100 | 100
Gate set area [um2] | 5400 | 1237.5 | 3000 | 16800
Gate set area, effective [um2] | 5400 | 1237.5 | 3000 | 16800
Gate set density [1/mm2] | 185.1852 | 808.0808 | 333.3333 | 59.5238
[14 empty] | [#] | Year | Reference
[14 empty] | [-2] |  | https://en.wikipedia.org/wiki/List_of_semiconductor_scale_examples
[14 empty] | [-1] | 2003 | ITRS 2003, Executive Summary, http://www.itrs2.net/itrs-reports.html
[14 empty] | [0] | 2005 | ITRS 2005, Executive Summary, http://www.itrs2.net/itrs-reports.html
[14 empty] | [1] | 2007 | ITRS 2007, Executive Summary, http://www.itrs2.net/itrs-reports.html
[14 empty] | [2] | 2009 | ITRS 2009, Executive Summary, http://www.itrs2.net/itrs-reports.html
[14 empty] | [3] | 2011 | ITRS 2011, Executive Summary, https://www.semiconductors.org/resources/2011-international-technology-roadmap-for-semiconductors-itrs/
[14 empty] | [4] | 2013 | ITRS 2013, Executive Summary, http://www.itrs2.net/2013-itrs.html
[14 empty] | [5] | 2017 | IRDS 2017, More Moore, https://irds.ieee.org/editions/2017 > 2017IRDS_MM_Tables.xlsx > tab: "MM01 - LOGIC" > row 66: MPU/SoC Metal0/1 half-pitch (nm) > divide by 2
[14 empty] | [6] | 2018 | IRDS 2018, More Moore, https://irds.ieee.org/editions/2018 > 2018IRDS_MM_Tables.xlsx > tab: "MM01 - LOGIC" > row 70: M1 pitch (nm) > divide by 2
[14 empty] | [7] | 2020 | IRDS 2020, More Moore, https://irds.ieee.org/editions/2020 > 2020IRDS_MM_Tables.xlsx > tab: "MM01 - LOGIC" > row 70: M1 pitch (nm) > divide by 2
[14 empty] | [8] | 2003 | P. Bunyk, “RSFQ random logic gate density scaling for the next-generation Josephson junction technology,” IEEE Trans. Appl. Supercond., vol. 13, no. 2, pp. 496–497, Jun. 2003, doi: 10.1109/TASC.2003.813915.
[14 empty] | [9] | 2013 | R. S. Bakolo and C. J. Fourie, “New Implementation of RSFQ Superconductive Digital Gates,” SAIEE Africa Research Journal, vol. 104, no. 3, pp. 90–96, Sep. 2013, doi: 10.23919/SAIEE.2013.8531846.
[14 empty] | [10] | 2021 | L. Schindler, J. A. Delport, and C. J. Fourie, “The ColdFlux RSFQ cell library for MIT-LL SFQ5ee fabrication process,” IEEE Trans. Appl. Supercond., 2021, doi: 10.1109/TASC.2021.3135905.
[14 empty] | [11] | 2015 | N. Takeuchi, Y. Yamanashi, and N. Yoshikawa, “Adiabatic quantum-flux-parametron cell library adopting minimalist design,” J. Appl. Phys., vol. 117, no. 17, p. 173912, May 2015, doi: 10.1063/1.4919838.
[14 empty] | [12] | 2020 | Y. He et al., “A Compact AQFP Logic Cell Design Using an 8-Metal Layer Superconductor Process,” Supercond. Sci. Technol., vol. 33, p. Art. no. 035010, Feb. 2020, doi: 10.1088/1361-6668/ab6feb. > Fig. 5
[14 empty] | [13] | 2020 | N. Takeuchi, K. Arai, and N. Yoshikawa, “Directly coupled adiabatic superconductor logic,” Supercond. Sci. Technol., vol. 33, no. 6, p. 065002, May 2020, doi: 10.1088/1361-6668/ab87ad.
[14 empty] | [14] | 2021 | R. Ishida, N. Takeuchi, T. Yamae, and N. Yoshikawa, “Design and demonstration of directly coupled quantum-flux-parametron circuits with optimized parameters,” IEEE Trans. Appl. Supercond., vol. 31, no. 5, p. 1100505, Aug. 2021, doi: 10.1109/TASC.2021.3059723.
[15]
[16]
[17]
[18]
[19]
[20]
[21]
[22]
[23]
[24]
[25]
[26]
[27]
[28]
[29]
[30]
[31]
[32]
[33]
Note on B25: Scott Holmes: AND2+INV
Note on D25: Scott Holmes: AND2+NOT
Note on A30: Scott Holmes: ^^ Is MINO equivalent?
Note on D38: Scott Holmes: MINO

## CEQIP_7
INDEX | Table CEQIP-7 |  |  | Fabrication Processes for SCE
Organization | Process | Ref. 1 | Ref. 2 | Wafer sizes | F [nm] |  | Wire material, layers | Barrier material | Jc [mA/mm2] | Resistor |  | Anodized junctions | Planarized layers | Via stacking | Year available | Notes
[5 empty] | JJ | Wire |  |  |  | Material | [Ω/☐]
AIST, Japan | ADP2 | [2] | [6]-[8] | 3 inch | ¨ 1000* | 1000 | Nb, 9 | Al-AlOx | 100 | Mo | 2.4 | yes | partial | yes |  | Unplanarized: upper 3 Nb layers.
AIST, Japan | DGP | [9] |  | 3 inch | ¨ 1000* | 1000 | Nb, 7 | Al-AlOx | (2x) 100 | Mo | 2.4 | yes | partial | yes |  | Unplanarized: top Nb layer.
AIST, Japan | HSTP | [4] | [5], [7] | 3 inch | ¨ 1000* | 1000 | Nb, 4 | Al-AlOx | 100 | Mo | 2.4 | yes | 0 | yes
AIST, Japan | PHSTP | [29] |  | 3 inch | ¨ 1000* | 1000 | Nb, 4 | Al-AlOx | 100 | Mo |  | yes | 4
AIST, Japan | STP2 | [1] | [3], [7] | 3 inch | ¨ 2000 | 1500 | Nb, 4 | Al-AlOx | 25 | Mo | 1.4 |  | 0
D-Wave Systems, USA/Canada | SFQ |  |  | 200 mm | ¡ 600 | 250 | Nb, 6 | Al-AlOx | 100 | Ti/Pt | 1.5 | no |  | no
Leibniz-IPHT, Germany | RSFQ1H | [20] | [21] | 100 mm | Ä 3800 | 2500 | Nb, 3 | Al-AlOx | 10
Leibniz-IPHT, Germany | SQUID | [20] |  | 100 mm | Ä 3800 | 2500 | Nb, 2 | Al-AlOx | 0.7–3.5
MIT LL, USA | SC2 | [10] | [11] | 200 mm | ¡ 600 | 150 | Nb, 8 | Al-AlOx | 100, 200, 600 | Mo MoNx | 2 6, 10 | yes | full | 2 | 2021
MIT LL, USA | PSE2 | [12] | [11] | 200 mm | ¡ 600 ¡ 500 | 350 | Nb, 8 | Al-AlOx, Ni | 100, 200, 600 > 3000 | Mo MoNx | 2 6, 10 | yes yes | full | 2 | 2019 | Each of the 2 junction layers can have either one or the other barrier choices
MIT LL, USA | SC1 | [13] |  | 200 mm | ¡ 600 | 250 | Nb, 8; MoNx, 1 | Al-AlOx | 100, 200 | Mo MoNx | 2 6, 10 | yes | full | 2 | 2019
MIT LL, USA | SFQ5ee | [13] | [14] | 200 mm | ¡ 600 | 350 | Nb, 8; MoNx, 1 | Al-AlOx | 100, 200 | Mo MoNx | 2 6 | yes | full | 2 | 2015
MIT LL, USA | SFQ4ee | [13] | [14] | 200 mm | ¡ 700 | 500 | Nb, 8 | Al-AlOx | 100 | Mo | 2 | yes | full | no | 2014
NGC, USA | RQL25 |  |  | 150 mm | ¡ 600 | 250 | Nb, 7 | Al-AlOx | 100
NIST, USA | SFQ | [15] |  | 3 inch | ¡ 1500 | 1000 | Nb, 4 | NbxSi1-x | 40 | Pd-Au | 2 | no
NIST, USA | SQUID |  |  | 3 inch, 150 mm | ¡ 1500 | 600 | Nb, 3 | Al-AlOx | 10
NIST, USA | Voltage std | [27] |  | 3 inch, 150 mm | ¡ 1500 | 600 | Nb, 2 | NbxSi1-x | 200 |  |  | no
PTB, Germany | Voltage std | [28] |  | 3 inch | ¡ 250 | 500 | Nb, 4-5 | NbxSi1-x | 40–200 |  |  | no |  |  |  | Hf-Ti is an alternative barrier material
Royal Holloway U. of London, UK | Qubit and Josephson junction |  |  | 100 mm | > 50 | > 50 | Al, 2 | AlOx | 0.2 to 10
SeeQC, USA | SeeQC-9SL | [16] |  | 150 mm | ¡ 600 | 250 | Nb, 8; NbNx, 1 | Al-AlOx | 10 45 100 | Ti/PdAu/Ti Mo Mo | 2.0±0.3 2.1±0.3 3.0±0.3 | yes |  |  | 2020 | Digital, Mixed-Signal, Analog for 4K and mK operation. Mo Tc = 0.9 K.
SeeQC, USA | SeeQC-C2SL.d | [16] |  | 150 mm | – | 250 | Nb, 2; AlMn, 1 | – | – | Ti/PdAu/Ti Mo Mo | 2.0±0.3 2.1±0.3 3.0±0.3 | – |  |  | 2020 | MCM carriers; resonators; TES detectors; micromachining (deep etching); XeF2, DRIE
SeeQC, USA | SeeQC-C4SL | [16] |  | 150 mm | ¡ 600 | 250 | Nb, 4, 5 | Al-AlOx | 1 10 45 100 | Ti/PdAu/Ti Ti/PdAu/Ti Mo Mo | 2.0±0.3 2.0±0.3 2.1±0.3 3.0±0.3 | yes |  |  | 2020 | Digital, Mixed-Signal, Analog for 4K and mK operation. Mo Tc = 0.9 K.
SeeQC, USA | SeeQC-C6SL | [16] |  | 150 mm | ¡ 600 | 250 | Nb, 5; NbNx, 1 | Al-AlOx | 10 45 100 | Ti/PdAu/Ti Mo Mo | 2.0±0.3 2.1±0.3 3.0±0.3 | yes |  |  | 2020 | Digital, Mixed-Signal, Analog for 4K and mK operation. Mo Tc = 0.9 K.
SeeQC, USA | SeeQC-Q5SL | [16] |  | 150 mm | ¡ 600 | 250 | Nb, 4; NbNx, 1 | Al-AlOx | 10 45 100 | Ti/PdAu/Ti Mo Mo | 2.0±0.3 2.1±0.3 3.0±0.3 | yes |  |  | 2020 | Digital, Mixed-Signal, Analog for 4K and mK operation. Mo Tc = 0.9 K.
SIMIT, China | Nb03 | [22] | [23]-[24] | 100 mm | ¡ 1400 | 1600 | Nb, 4 | Al-AlOx | 60 | Mo | 2.0 | no |  |  | 2017
SkyWater Technology, USA |  | [17] | [18] | 200 mm | ¡ 600 | 250 | Nb, 6 | SiO2 | 10 | TiW | 11 |  |  |  | 2020
STAR Cryoelectronics, USA | Delta-1000 | [19] |  | 150 mm | ¡ 3500 | 1000 | Nb, 3 | Al-AlOx | 1 |  | 1.3 |  | 0
SUNY Polytechnic, USA | Qubit Rev.0 | [25] | [26] | 300 mm | ¨ 140 | 140 | Al, 2 | Al-AlOx | 0.2-2 |  |  | no (shadow)
F : feature size, minimum; Jc : critical current density; * 700 for AQFP
|  | [#] | Year | Reference
|  | [1] | 2008 | M. Hidaka, S. Nagasawa, K. Hinode, and T. Satoh, “Improvements in fabrication process for Nb-based single flux quantum circuits in Japan,” IEICE Trans. Electron., vol. E91–C, no. 3, pp. 318–324, Mar. 2008. doi:10.1093/ietele/e91-c.3.318
|  | [2] | 2009 | S. Nagasawa et al., “New Nb multi-layer fabrication process for large-scale SFQ circuits,” Physica C, vol. 469, no. 15–20, pp. 1578–1584, 2009. doi:10.1016/j.physc.2009.05.219
|  | [3] | 2015 | S. Nagasawa, T. Satoh, and M. Hidaka, “Uniformity and reproducibility of submicron 20 kA/cm2 Nb/AlOx/Nb Josephson junction process,” in 15th International Superconductive Electronics Conference (ISEC), Nagoya, Japan, 2015, doi:10.1109/ISEC.2015.7383488
|  | [4] | 2015 | Y. Komura, M. Tanaka, S. Nagasawa, A. Bozbey, and A. Fujimaki, “Vortex transitional memory developed with Nb 4-layer, 10-kA/cm2; fabrication process,” in 2015 15th International Superconductive Electronics Conference (ISEC), 2015, doi:10.1109/ISEC.2015.7383489
|  | [5] | 2017 | N. Takeuchi et al., “Adiabatic quantum-flux-parametron cell library designed using a 10 kA cm−2 niobium fabrication process,” Supercond. Sci. Technol., vol. 30, no. 3, p. 035002, Mar. 2017, doi: 10.1088/1361-6668/aa52f3.
|  | [6] | 2017 | S. Nagasawa and M. Hidaka, “Run-to-run yield evaluation of improved Nb 9-layer advanced process using single flux quantum shift register chip with 68,990 Josephson junctions,” J. Phys.: Conf. Ser., vol. 871, no. 1, p. 012065, 2017. doi:10.1088/1742-6596/871/1/012065
|  | [7] | 2021 | M. Hidaka and S. Nagasawa, “Fabrication process for superconducting digital circuits,” IEICE Trans. Electron., vol. E104.C, no. 9, pp. 405–410, Sep. 2021, doi: 10.1587/transele.2020SUI0002.
|  | [8] | 2019 | “16.8 Fabrication of low-critical-temperature Josephson junctions and integrated circuits,” in Fundamentals and Frontiers of the Josephson Effect, F. Tafuri, Ed. Cham: Springer International Publishing, 2019, pp. 611–701.
|  | [9] | 2017 | T. Ando et al., “Three-dimensional adiabatic quantum-flux-parametron fabricated using a double-active-layered niobium process,” Supercond. Sci. Technol., vol. 30, no. 7, p. 075003, Jul. 2017, doi: 10.1088/1361-6668/aa6ef4.
|  | [10] | 2020 | S. K. Tolpygo et al., “A 150-nm node of an eight-Nb-layer fully planarized process for superconductor electronics,” presented at the Applied Superconductivity Conference, Wk1EOr3B-01, Oct. 2020.
|  | [11] | 2021 | S. K. Tolpygo, E. B. Golden, T. J. Weir, and V. Bolkhovsky, “Inductance and mutual inductance of superconductor integrated circuit features with sizes down to 120 nm. Part I,” arXiv:2101.07457 [cond-mat], Jan. 2021. [Online]. Available: https://arxiv.org/abs/2101.07457.
|  | [12] | 2019 | S. K. Tolpygo et al., “Planarized fabrication process with two layers of SIS Josephson junctions and integration of SIS and SFS π-junctions,” IEEE Trans. Appl. Supercond., vol. 29, no. 5, p. 1101208, Aug. 2019, doi: 10.1109/TASC.2019.2901709.
|  | [13] | 2019 | S. K. Tolpygo et al., “Advanced fabrication processes for superconductor electronics: Current status and new developments,” IEEE Trans. Appl. Supercond., vol. 29, no. 5, p. 1102513, Aug. 2019. doi:10.1109/TASC.2019.2904919
|  | [14] | 2016 | S. K. Tolpygo et al., “Advanced fabrication processes for superconducting very large-scale integrated circuits,” IEEE Trans. Appl. Supercond., vol. 26, no. 3, p. 1100110, Apr. 2016, doi: 10.1109/TASC.2016.2519388.
|  | [15] | 2019 | D. Olaya et al., “Planarized process for single-flux-quantum circuits with self-shunted Nb/NbxSi1-x/Nb Josephson junctions,” IEEE Trans. Appl. Supercond., vol. 29, no. 6, p. 1101708, Sep. 2019. doi:10.1109/TASC.2019.2900020
|  | [16] | 2020 | SeeQC Fabrication Services, “SeeQCSDesignRules_S1.pdf,” https://seeqc.com/innovation/fabrication-services/, accessed 2020-01-14.
|  | [17] | 2021 | SkyWater Technology Foundry, https://www.skywatertechnology.com/, accessed 2021-02-23.
|  | [18] | 2021 | SkyWater Technology Foundry, direct communication.
|  | [19] | 2020 | STAR Cryoelectronics Foundry Services, https://starcryo.com/foundry-services/, accessed 2020-01-20.
|  | [20] | 2017 | J. Kunert et al., “Examples of superconducting technology application: Sensing and interfacing,” Low Temp. Phys., vol. 43, no. 7, pp. 785–788, Jul. 2017. doi:10.1063/1.4995626
|  | [21] | 2017 | Rapid Single Flux Quantum (RSFQ) – Design Rules for Nb/Al2O3-Al/Nb-Process at Leibniz IPHT,” version 10.03.2017: RSFQ1H-1.6. Available online: http://www.fluxonics.de/fluxonics-foundry/ , accessed 2020-01-20.
|  | [22] | 2017 | W. Xiong, L. Ying, Y. Wu, J. Ren, W. Peng, and Z. Wang, “Development of Nb/Al–AlOx/Nb tunnel junction for large-scale integrated digital circuits,” IEEE Trans. Appl. Supercond., vol. 27, no. 4, p. 1100304, Jun. 2017. doi:10.1109/TASC.2016.2642056
|  | [23] | 2018 | W. Xiong et al., “Measurement of specific capacitance for Nb/Al–AlOx/Nb Josephson junctions in single-flux quantum circuit applications,” IEEE Trans. Appl. Supercond., vol. 28, no. 4, p. 1300605, Jun. 2018. doi:10.1109/TASC.2018.2812737
|  | [24] | 2020 | L. Ying et al., “Development of multi-layer fabrication process for SFQ large scale integrated digital circuits,” IEEE Trans. Appl. Supercond., vol. 31, no. 5, Art. no. 1301504, Aug. 2021, doi: 10.1109/TASC.2021.3065277.
|  | [25] | 2018 | S. S. Papa Rao et al., “Materials and processes for superconducting qubits and superconducting electronic circuits on 300mm wafers,” ECS Trans., vol. 85, no. 6, pp. 151–161, Apr. 2018. doi:10.1149/08506.0151ecst
|  | [26] | 2019 | N. Foroozani et al., “Development of transmon qubits solely from optical lithography on 300 mm wafers,” Quantum Sci. Technol., vol. 4, no. 2, p. 025012, Mar. 2019. doi:10.1088/2058-9565/ab0ca8
|  | [27] | 2011 | P.D. Dresselhaus, M.M. Elsbury, D. Olaya, C.J. Burroughs and S.P. Benz, “10 volt programmable Josephson voltage standard circuits using NbSi-barrier junctions,” IEEE Trans. Appl. Supercond., vol. 21, no. 3, pp. 693-696, June 2011. doi:10.1109/TASC.2010.2079310
|  | [28] | 2013 | F. Müller, T. Scheller, R. Wendisch, R. Behr, O. Kieler, L. Palafox, and J. Kohlmann, “NbSi barrier junctions tuned for metrological applications up to 70 GHz: 20 V arrays for programmable Josephson voltage standards,” IEEE Trans. Appl. Supercond., vol. 23, no. 5, p. 1101005, June 2013. doi:10.1109/TASC.2012.2235895
|  | [29] | 2021 | S. Nagasawa et al., “Planarized Nb 4-layer fabrication process for superconducting integrated circuits and its fabricated device evaluation,” IEICE Trans. Electron., vol. E104.C, pp. 435–445, 2021, doi: 10.1587/transele.2020SUP0001.
[30]

## CEQIP_10
INDEX | Table CEQIP-10 | Specific Power Ranges for Cryogenic Refrigeration
Refrigeration scale for fit
| T_bath [K] = | 300 | Check T | Power range |  | Specific power [W/W] | [7 empty] | Small |  | Specific power (fit) = a*(T_op^b)
| Refrigeration Scale | T_op [K] | T cold [K] | P_min [W] | P_max [W] | Carnot | Average "Refrig_MultAvg" | Low "Refrig_MultLo" | Median "Refrig_MultMed" | High "Refrig_MultHi" | delta_Low | delta_High |  | T_op (K) | Median | b | log10(a) | a
| NA | 400 |  |  |  | 0.33333 | 0.7 | 0.7 | 0.7 | 0.7 | 0 | 0 |  | 80 | 37.6011 | -2.0931 | 5.3591 | 228634.1733
| NA | 350 |  |  |  | 0.16667 | 0.3 | 0.3 | 0.3 | 0.3 | 0 | 0 |  | 40 | 93.125 | Note: LINEST ranges must be set manually
| NA | 300 |  |  |  | 0 | 1 | 1 | 1 | 1 | 0 | 0 |  | 20 | 382.4242
| Small | 80 | 80 | 1.4 | 190000 | 2.75 | 54.0309 | 7.1823 | 37.6011 | 150 | 30.4187 | 112.3989 |  | 4.2 | 7400 | T_op (K) | Fit (W/W)
| Small | 40 | 40 | 1.1 | 61504.914 | 6.5 | 168.5252 | 21.6667 | 93.125 | 750 | 71.4583 | 656.875 |  | 0.1 | 27777777.7778 | 100 | 14.8921
| Small | 20 | 20 | 2 | 320 | 14 | 456.0031 | 117 | 382.4242 | 1300 | 265.4242 | 917.5758 |  | 0.02 | 1000000000 | 1 | 228634.1733
| Large | 4.4 | 4.4692 | 120 | 1000 | 67.1818 | 486.5228 | 315 | 513.6364 | 687.5 | 198.6364 | 173.8636 |  |  |  | 0.01 | 3510165691.076
| Small | 4.2 | 4.2 | 0.08 | 2.7 | 70.4286 | 9240.4293 | 3823.5294 | 7400 | 37500 | 3576.4706 | 30100
| Small | 0.1 | 0.1 | 0.00025 | 0.001 | 2999 | 32220153.9202 | 12666666.6667 | 27777777.7778 | 62500000 | 15111111.1111 | 34722222.2222
| Small | 0.02 | 0.02 | 6e-06 | 3e-05 | 14999 | 1091684704.1847 | 456000000 | 1000000000 | 2083333333.3333 | 544000000 | 1083333333.3333
| NA | 0.01 |  |  |  | 29999
Color shows data in Table CEQIP-10
Note on H5: Scott Holmes: Estimate
Note on I5: Scott Holmes: Estimate
Note on J5: Scott Holmes: Estimate
Note on K5: Scott Holmes: Estimate
Note on H6: Scott Holmes: Estimate
Note on I6: Scott Holmes: Estimate
Note on J6: Scott Holmes: Estimate
Note on K6: Scott Holmes: Estimate

## CEQIP_11
INDEX | Table CEQIP-11 | Cryogenic Refrigeration Systems for T ≥ 10 K | [14 empty] | Plot instructions |  |  |  | Caption: | T cold = 80 K | Caption: | T cold = 60 K | Caption: | T cold = 50 K | Caption: | T cold = 40 K | Caption: | T cold = 20 K
[21 empty] | 80 | T [K] | 60 | T [K] | 50 | T [K] | 40 | T [K] | 20 | T [K]
| Manufacturer | Cryogenic Refrigerator, (type) a | Controller or Compressor (cooling) b | Input Power c | [kW] | Cooling Power [W] at T cold | T cold [K] d | Specific Power [W/W] | T cold [K] | Specific Power [W/W] |  |  |  | Count (SP > 0) | Specific Power [W/W] |  |  |  | Cooling Power [W] |  | P_cool (W) | Specific Power [W/W] | P_cool (W) | Specific Power [W/W] | P_cool (W) | Specific Power [W/W] | P_cool (W) | Specific Power [W/W] | P_cool (W) | Specific Power [W/W]
| Advanced Research Systems | DE-202SE (GM2) | ARS-4HW | 3.6 kW, 60 Hz (1P) | 3.6 | 4 | 20 | 900 | Row Labels | Count | SP min. | SP avg. | SP max. | Count | Average | Low | Median | High | Min. | Max. | 200 | 38.5 | 3700 | 22.973 | 10 | 150 | 17900 | 21.7877 | 4 | 900
[5 empty] | 3.6 | 1.2 | 10 | 3000 | 120 | 2 | 4.1656 | 4.1828 | 4.2 | 2 | 4.1828 | 4.1656 | 4.1828 | 4.2 | 2000 | 8090 | 240 | 48.3333 | 7670 | 25.4237 | 10 | 120 | 36000 | 21.6667 | 3.2 | 937.5
| Advanced Research Systems | DE-202SE (GM2) | ARS-4HW | 3.0 kW, 50 Hz (1P) | 3 | 3.2 | 20 | 937.5 | 80 | 48 | 7.1823 | 50.077 | 150 | 52 | 54.0309 | 7.1823 | 37.6011 | 150 | 1.4 | 190000 | 8500 | 10 | 35000 | 11.1429 | 40 | 55 | 52700 | 22.2011 | 5 | 680
[5 empty] | 3 | 1 | 10 | 3000 | 65 | 3 | 34.2857 | 311.4286 | 450 | 3 | 311.4286 | 34.2857 | 450 | 450 | 7 | 8 | 17700 | 11.0169 | 70000 | 11.1429 | 40 | 47.5 | 61504.914 | 22.1933 | 5 | 640
| Advanced Research Systems | DE-110 (GM1) | ARS-10HW (W) | 7.7 kW, 50/60 Hz (3P) | 7.7 | 200 | 80 | 38.5 | 60 | 13 | 11.1389 | 25.61 | 64.2857 | 13 | 25.61 | 11.1389 | 22.973 | 64.2857 | 3 | 122542.9975 | 54300 | 7.1823 | 105000 | 11.1429 | 37 | 91.8919 | 200 | 63.5 | 25 | 244
|  |  | ARS-20HW (W) | 11.6 kW, 60 Hz (3P) | 11.6 | 240 | 80 | 48.3333 | 50 | 28 | 29.7674 | 87.066 | 300 | 28 | 87.066 | 29.7674 | 56.7857 | 300 | 5 | 720 | 108500 | 7.1889 | 122542.9975 | 11.1389 | 37 | 86.4865 | 200 | 58.5 | 25 | 204
| Air Liquide | TBF-80 | Turbo-Brayton | 85 kW | 85 | 8500 | 80 | 10 | 40 | 17 | 21.6667 | 168.5252 | 750 | 16 | 168.5252 | 21.6667 | 93.125 | 750 | 1.1 | 61504.914 | 162800 | 7.1867 | 3.9 | 28.2051 | 70 | 58.5714 | 23 | 182.6087 | 40 | 202.5
[5 empty] | 85 | 3700 | 60 | 22.973 | 30 | 8 | 73.4043 | 170.2598 | 381.8182 | 6 | 170.2598 | 73.4043 | 84.7917 | 381.8182 | 11 | 540 | 190000 | 7.1842 | 720 | 16.8056 | 70 | 50 | 23 | 152.1739 | 40 | 182.5
[5 empty] | 85 | 0 | 46 | #INF | 25 | 16 | 104 | 504 | 900 | 4 | 504 | 104 | 506 | 900 | 4 | 100 | 5 | 100 | 2900 | 16.6552 | 104 | 54.8077 | 8 | 750 | 100 | 127
| Air Liquide | TBF-175 | Turbo-Brayton | 195 kW | 195 | 17700 | 80 | 11.0169 | 20 | 26 | 117 | 456.0031 | 1300 | 24 | 456.0031 | 117 | 382.4242 | 1300 | 2 | 320 | 14 | 107.1429 | 175 | 62.8571 | 104 | 46.1538 | 8 | 687.5 | 100 | 117
[5 empty] | 195 | 7670 | 60 | 25.4237 | 15 | 2 | 366.6667 | 370.8333 | 375 | 2 | 370.8333 | 366.6667 | 370.8333 | 375 | 30 | 120 | 14 | 85.7143 | 700 | 64.2857 | 115 | 53.0435 | 1.1 | 100 | 14 | 571.4286
[5 empty] | 195 | 0 | 43 | #INF | 10 | 7 | 3000 | 3000 | 3000 | 2 | 3000 | 3000 | 3000 | 3000 | 1 | 1.2 | 60 | 36.6667 | 3 | 26.6667 | 115 | 44.3478 | 95 | 82.1053 | 14 | 514.2857
| Air Liquide | TBF-350 | Turbo-Brayton | 390 kW | 390 | 54300 | 80 | 7.1823 | [12 empty] | 60 | 31.6667 | 9.8 | 24.4898 | 200 | 40.5 | 80 | 86.25 | 22 | 486.3636
[5 empty] | 390 | 35000 | 60 | 11.1429 | [12 empty] | 120 | 34.1667 |  |  | 200 | 38 | 100 | 135 | 22 | 418.1818
[5 empty] | 390 | 17900 | 40 | 21.7877 | [12 empty] | 120 | 29.1667 |  |  | 170 | 47.6471 | 390 | 139.4872 | 28 | 464.2857
| Air Liquide | TBF-700 | Turbo-Brayton | 780 kW | 780 | 108500 | 80 | 7.1889 | [12 empty] | 190 | 30 |  |  | 170 | 42.9412 | 1.4 | 171.4286 | 28 | 428.5714
[5 empty] | 780 | 70000 | 60 | 11.1429 | [12 empty] | 190 | 25.2632 |  |  | 350 | 35.7143 |  |  | 2.5 | 1200
[5 empty] | 780 | 36000 | 40 | 21.6667 | [12 empty] | 320 | 25.3125 |  |  | 350 | 32.8571 |  |  | 2 | 1300
| Air Liquide | TBF-1050 | Turbo-Brayton | 1170 kW | 1170 | 162800 | 80 | 7.1867 | [12 empty] | 320 | 23.75 |  |  | 5 | 300 |  |  | 9 | 333.3333
[5 empty] | 1170 | 105000 | 60 | 11.1429 | [12 empty] | 600 | 20.8333 |  |  | 5 | 240 |  |  | 7.5 | 346.6667
[5 empty] | 1170 | 52700 | 40 | 22.2011 | [12 empty] | 600 | 19.1667 |  |  | 16 | 131.25 |  |  | 45 | 173.3333
| Air Liquide | TBF-1225 | Turbo-Brayton | 1365 kW | 1365 | 190000 | 80 | 7.1842 | [12 empty] | 12 | 125 |  |  | 16 | 112.5 |  |  | 40 | 195
[5 empty] | 1365 | 122542.9975 | 60 | 11.1389 | [12 empty] | 12 | 100 |  |  | 28 | 125 |  |  | 80 | 137.5
[5 empty] | 1365 | 61504.914 | 40 | 22.1933 | [12 empty] | 37 | 56.7568 |  |  | 28 | 114.2857 |  |  | 320 | 140.625
| Brooks | High Performance, PT-13 | Polycold PCC (A) | 0.5 kW, 60 Hz | 0.5 | 5 | 80 | 100 | [12 empty] | 37 | 48.6486 |  |  | 48 | 116.6667 |  |  | 3.5 | #INF
[5 empty] | 0.5 | 0 | 70 | #INF | [12 empty] | 60 | 58.3333 |  |  | 48 | 102.0833 |  |  | 3.5 | #INF
| Cryomech | AL10 (GM1) | CP101 (W, A) | 1.5 kW, 60 Hz (1P) | 1.5 | 14 | 80 | 107.1429 | [12 empty] | 60 | 53.3333 |  |  | 430 | 29.7674
[5 empty] | 1.5 | 10 | 50 | 150 | [12 empty] | 90 | 62.2222 |  |  | 720 | 70.8333
[5 empty] | 1.5 | 0 | 20 | #INF | [12 empty] | 90 | 54.4444
| Cryomech | AL10 (GM1) | CP101 (W, A) | 1.2 kW, 50 Hz (1P) | 1.2 | 14 | 80 | 85.7143 | [12 empty] | 40 | 150
[5 empty] | 1.2 | 10 | 50 | 120 | [12 empty] | 40 | 137.5
[5 empty] | 1.2 | 0 | 20 | #INF | [12 empty] | 80 | 100
| Cryomech | AL60 (GM1) | CP102 (W, A) | 2.2 kW, 60 Hz (1P) | 2.2 | 60 | 80 | 36.6667 | [12 empty] | 80 | 90
[5 empty] | 2.2 | 40 | 50 | 55 | [12 empty] | 100 | 107
[5 empty] | 2.2 | 0 | 25 | #INF | [12 empty] | 100 | 92
| Cryomech | AL60 (GM1) | CP102 (W, A) | 1.9 kW, 50 Hz (1P) | 1.9 | 60 | 80 | 31.6667 | [12 empty] | 130 | 100
[5 empty] | 1.9 | 40 | 50 | 47.5 | [12 empty] | 130 | 92.3077
[5 empty] | 1.9 | 0 | 25 | #INF | [12 empty] | 7.2 | 15.2778
| Cryomech | AL63 (GM1) | CP103 (W, A) | 3.4 kW, 60 Hz (1P) | 3.4 | 37 | 50 | 91.8919 | [12 empty] | 220 | 35.4545
[5 empty] | 3.4 | 5 | 20 | 680 | [12 empty] | 188 | 36.7021
[5 empty] | 3.4 | 0 | 17 | #INF | [12 empty] | 1220 | 8.7705
| Cryomech | AL63 (GM1) | CP103 (W, A) | 3.2 kW, 50 Hz (1P) | 3.2 | 37 | 50 | 86.4865 | [12 empty] | 4870 | 8.7474
[5 empty] | 3.2 | 5 | 20 | 640 | [12 empty] | 6.3 | 12.6984
[5 empty] | 3.2 | 0 | 17 | #INF | [12 empty] | 17.5 | 13.7143
| Cryomech | AL125 (GM1) | CP103 (W, A) | 4.1 kW, 60 Hz (1P) | 4.1 | 120 | 80 | 34.1667 | [12 empty] | 5 | 20
[5 empty] | 4.1 | 70 | 50 | 58.5714 | [12 empty] | 1.4 | 60.7143
[5 empty] | 4.1 | 0 | 25 | #INF | [12 empty] | 5.1 | 35.2941
| Cryomech | AL125 (GM1) | CP103 (W, A) | 3.5 kW, 50 Hz (1P) | 3.5 | 120 | 80 | 29.1667 | [12 empty] | 15 | 23.3333
[5 empty] | 3.5 | 70 | 50 | 50 | [12 empty] | 62 | 72.5806
[5 empty] | 3.5 | 0 | 25 | #INF | [12 empty] | 60 | 58.3333
| Cryomech | AL200 (GM1) | CPA2850 (W, A) | 5.7 kW, 60 Hz (3P) | 5.7 | 190 | 80 | 30 | [12 empty] | 8 | 150
[5 empty] | 5.7 | 104 | 50 | 54.8077 | [12 empty] | 8 | 125
[5 empty] | 5.7 | 0 | 25 | #INF | [12 empty] | 165 | #INF
| Cryomech | AL200 (GM1) | CPA2850 (W, A) | 4.8 kW, 50 Hz (3P) | 4.8 | 190 | 80 | 25.2632 | [12 empty] | 165 | #INF
[5 empty] | 4.8 | 104 | 50 | 46.1538
[5 empty] | 4.8 | 0 | 25 | #INF
| Cryomech | AL230 (GM1) | CPA2850 (W, A) | 6.1 kW, 60 Hz (3P) | 6.1 | 115 | 50 | 53.0435
[5 empty] | 6.1 | 25 | 20 | 244
[5 empty] | 6.1 | 0 | 14 | #INF
| Cryomech | AL230 (GM1) | CPA2850 (W, A) | 5.1 kW, 50 Hz (3P) | 5.1 | 115 | 50 | 44.3478
[5 empty] | 5.1 | 25 | 20 | 204
[5 empty] | 5.1 | 0 | 14 | #INF
| Cryomech | AL300 (GM1) | CPA2870 (W, A) | 8.1 kW, 60 Hz (3P) | 8.1 | 320 | 80 | 25.3125
[5 empty] | 8.1 | 200 | 50 | 40.5
[5 empty] | 8.1 | 0 | 25 | #INF
| Cryomech | AL300 (GM1) | CPA2870 (W, A) | 7.6 kW, 50 Hz (3P) | 7.6 | 320 | 80 | 23.75
[5 empty] | 7.6 | 200 | 50 | 38
[5 empty] | 7.6 | 0 | 25 | #INF
| Cryomech | AL325 (GM1) | CPA1110 (W) | 11.2 kW, 60 Hz (3P) | 11.2 | 100 | 25 | 112
[5 empty] | 11.2 | 0 | 12 | #INF
| Cryomech | AL325 (GM1) | CPA1110 (W) | 10.4 kW, 50 Hz (3P) | 10.4 | 100 | 25 | 104
[5 empty] | 10.4 | 0 | 12 | #INF
| Cryomech | AL330 (GM1) | CPA2870 (W, A) | 8.1 kW, 60 Hz (3P) | 8.1 | 170 | 50 | 47.6471
[5 empty] | 8.1 | 40 | 20 | 202.5
[5 empty] | 8.1 | 0 | 12 | #INF
| Cryomech | AL330 (GM1) | CPA2870 (W, A) | 7.3 kW, 50 Hz (3P) | 7.3 | 170 | 50 | 42.9412
[5 empty] | 7.3 | 40 | 20 | 182.5
[5 empty] | 7.3 | 0 | 12 | #INF
| Cryomech | AL600 (GM1) | CPA1114 (W) | 12.5 kW, 60 Hz (3P) | 12.5 | 600 | 80 | 20.8333
[5 empty] | 12.5 | 350 | 50 | 35.7143
[5 empty] | 12.5 | 0 | 25 | #INF
| Cryomech | AL600 (GM1) | CPA1114 (W) | 11.5 kW, 50 Hz (3P) | 11.5 | 600 | 80 | 19.1667
[5 empty] | 11.5 | 350 | 50 | 32.8571
[5 empty] | 11.5 | 0 | 25 | #INF
| Cryomech | AL630 (GM1) | CPA1114 (W) | 12.7 kW, 60 Hz (3P) | 12.7 | 200 | 40 | 63.5
[5 empty] | 12.7 | 100 | 20 | 127
[5 empty] | 12.7 | 0 | 12 | #INF
| Cryomech | AL630 (GM1) | CPA1114 (W) | 11.7 kW, 50 Hz (3P) | 11.7 | 200 | 40 | 58.5
[5 empty] | 11.7 | 100 | 20 | 117
[5 empty] | 11.7 | 0 | 12 | #INF
| Cryomech | PT10 (PT1) | CP101 (W, A) | 1.5 kW, 60 Hz (1P) | 1.5 | 12 | 80 | 125
[5 empty] | 1.5 | 5 | 50 | 300
[5 empty] | 1.5 | 0 | 35 | #INF
| Cryomech | PT10 (PT1) | CP101 (W, A) | 1.2 kW, 50 Hz (1P) | 1.2 | 12 | 80 | 100
[5 empty] | 1.2 | 5 | 50 | 240
[5 empty] | 1.2 | 0 | 35 | #INF
| Cryomech | PT30 (PT1) | CP102 (W, A) | 2.1 kW, 60 Hz (1P) | 2.1 | 37 | 80 | 56.7568
[5 empty] | 2.1 | 16 | 50 | 131.25
[5 empty] | 2.1 | 0 | 35 | #INF
| Cryomech | PT30 (PT1) | CP102 (W, A) | 1.8 kW, 50 Hz (1P) | 1.8 | 37 | 80 | 48.6486
[5 empty] | 1.8 | 16 | 50 | 112.5
[5 empty] | 1.8 | 0 | 35 | #INF
| Cryomech | PT60 (PT1) | CP103 (W, A) | 3.5 kW, 60 Hz (1P) | 3.5 | 60 | 80 | 58.3333
[5 empty] | 3.5 | 28 | 50 | 125
[5 empty] | 3.5 | 0 | 30 | #INF
| Cryomech | PT60 (PT1) | CP103 (W, A) | 3.2 kW, 50 Hz (1P) | 3.2 | 60 | 80 | 53.3333
[5 empty] | 3.2 | 28 | 50 | 114.2857
[5 empty] | 3.2 | 0 | 30 | #INF
| Cryomech | PT63 (PT1) | CP103 (W, A) | 4.2 kW, 60 Hz (1P) | 4.2 | 23 | 40 | 182.6087
[5 empty] | 4.2 | 11 | 30 | 381.8182
[5 empty] | 4.2 | 0 | 25 | #INF
| Cryomech | PT63 (PT1) | CP103 (W, A) | 3.5 kW, 50 Hz (1P) | 3.5 | 23 | 40 | 152.1739
[5 empty] | 3.5 | 11 | 30 | 318.1818
[5 empty] | 3.5 | 0 | 25 | #INF
| Cryomech | PT90 (PT1) | CPA2850 (W, A) | 5.6 kW, 60 Hz (3P) | 5.6 | 90 | 80 | 62.2222
[5 empty] | 5.6 | 48 | 50 | 116.6667
[5 empty] | 5.6 | 0 | 32 | #INF
| Cryomech | PT90 (PT1) | CPA2850 (W, A) | 4.9 kW, 50 Hz (3P) | 4.9 | 90 | 80 | 54.4444
[5 empty] | 4.9 | 48 | 50 | 102.0833
[5 empty] | 4.9 | 0 | 32 | #INF
| Cryomech | PT803 (PT2) | CP103 (W, A) | 3.6 kW, 60 Hz (1P) | 3.6 | 8 | 65 | 450
[5 empty] | 3.6 | 4 | 25 | 900
[5 empty] | 3.6 | 0 | 8 | #INF
| Cryomech | PT803 (PT2) | CP103 (W, A) | 3.6 kW, 50 Hz (1P) | 3.6 | 8 | 65 | 450
[5 empty] | 3.6 | 4 | 25 | 900
[5 empty] | 3.6 | 0 | 8 | #INF
| Cryomech | PT805 (PT2) | CPA2850 (W, A) | 6.0 kW, 60 Hz (3P) | 6 | 40 | 80 | 150
[5 empty] | 6 | 8 | 40 | 750
[5 empty] | 6 | 0 | 8 | #INF
| Cryomech | PT805 (PT2) | CPA2850 (W, A) | 5.5 kW, 50 Hz (3P) | 5.5 | 40 | 80 | 137.5
[5 empty] | 5.5 | 8 | 40 | 687.5
[5 empty] | 5.5 | 0 | 8 | #INF
| Cryomech | PT810 (PT2) | CPA289C (W) | 8.0 kW, 60 Hz (3P) | 8 | 80 | 80 | 100
[5 empty] | 8 | 14 | 20 | 571.4286
[5 empty] | 8 | 0 | 8 | #INF
| Cryomech | PT810 (PT2) | CPA289C (W) | 7.2 kW, 50 Hz (3P) | 7.2 | 80 | 80 | 90
[5 empty] | 7.2 | 14 | 20 | 514.2857
[5 empty] | 7.2 | 0 | 8 | #INF
| Cryomech | PT815 (PT2) | CPA1110 (W) | 10.7 kW, 60 Hz (3P) | 10.7 | 100 | 80 | 107
[5 empty] | 10.7 | 22 | 20 | 486.3636
[5 empty] | 10.7 | 0 | 10 | #INF
| Cryomech | PT815 (PT2) | CPA1110 (W) | 9.2 kW, 50 Hz (3P) | 9.2 | 100 | 80 | 92
[5 empty] | 9.2 | 22 | 20 | 418.1818
[5 empty] | 9.2 | 0 | 10 | #INF
| Cryomech | PT820 (PT2) | CPA1114 (W) | 13 kW, 60 Hz (3P) | 13 | 130 | 80 | 100
[5 empty] | 13 | 28 | 20 | 464.2857
[5 empty] | 13 | 0 | 10 | #INF
| Cryomech | PT820 (PT2) | CPA1114 (W) | 12 kW, 50 Hz (3P) | 12 | 130 | 80 | 92.3077
[5 empty] | 12 | 28 | 20 | 428.5714
[5 empty] | 12 | 0 | 10 | #INF
| Northrop Grumman | HEC, opt. for 60 K (PT2) |  | 110 W, 60 Hz | 0.11 | 7.2 | 80 | 15.2778
[5 empty] | 0.11 | 3.9 | 60 | 28.2051
[5 empty] | 0.11 | 1.1 | 40 | 100
[5 empty] | 0.11 | 0 | 10 | #INF
| Ricor | K535 (S) |  | 240 W, 50 VDC | 0.24 | 7 | 65 | 34.2857
| SHI Cryogenics Group | CH-110 (GM1) | F-70 | 7.5–7.8 kW, 60 Hz | 7.8 | 220 | 80 | 35.4545
|  |  |  | 6.6–6.9 kW, 50 Hz | 6.9 | 188 | 80 | 36.7021
| SHI Cryogenics Group | CH-110LT (GM1) | F-70 | 7.5–7.8 kW, 60 Hz | 7.8 | 95 | 40 | 82.1053
|  |  |  | 6.6–6.9 kW, 50 Hz | 6.9 | 80 | 40 | 86.25
| SHI Cryogenics Group | CH-202 (GM2) | HC-4E | 3.0 kW, 60 Hz | 3 | 2.5 | 20 | 1200
|  |  |  | 2.6 kW, 50 Hz | 2.6 | 2 | 20 | 1300
| SHI Cryogenics Group | CH-204 (GM2) | HC-4E | 3.0 kW, 60 Hz | 3 | 9 | 20 | 333.3333
|  |  |  | 2.6 kW, 50 Hz | 2.6 | 7.5 | 20 | 346.6667
| SHI Cryogenics Group | RDK-500B (GM1) | F-70 | 7.5–7.8 kW, 60 Hz | 7.8 | 45 | 20 | 173.3333
[5 empty] | 7.8 | 40 | 20 | 195
|  |  |  | 6.6–6.9 kW, 50 Hz | 6.9 | 94 | 30 | 73.4043
[5 empty] | 6.9 | 80 | 30 | 86.25
| Stirling Cryogenics | SPC-1 (S1) |  | 50-60 Hz (3P) | 8.4 | 2000 | 120 | 4.2
[5 empty] | 10.7 | 1220 | 80 | 8.7705
[5 empty] | 12.1 | 720 | 60 | 16.8056
[5 empty] | 12.8 | 430 | 50 | 29.7674
[5 empty] | 13.5 | 100 | 40 | 135
[5 empty] | 13.8 | 0 | 38 | #INF
| Stirling Cryogenics | SPC-4 (S1) |  | 50-60 Hz (3P) | 33.7 | 8090 | 120 | 4.1656
[5 empty] | 42.6 | 4870 | 80 | 8.7474
[5 empty] | 48.3 | 2900 | 60 | 16.6552
[5 empty] | 51 | 720 | 50 | 70.8333
[5 empty] | 54.4 | 390 | 40 | 139.4872
[5 empty] | 55 | 0 | 38 | #INF
| Stirling Cryogenics | SPC-1T (S2) |  | 11 kW, 50-60 Hz (3P) | 11 | 175 | 60 | 62.8571
[5 empty] | 11 | 140 | 30 | 78.5714
[5 empty] | 11 | 80 | 20 | 137.5
[5 empty] | 11 | 30 | 15 | 366.6667
[5 empty] | 11 | 0 | 12.5 | #INF
| Stirling Cryogenics | SPC-4T (S2) |  | 45 kW, 50-60 Hz (3P) | 45 | 700 | 60 | 64.2857
[5 empty] | 45 | 540 | 30 | 83.3333
[5 empty] | 45 | 320 | 20 | 140.625
[5 empty] | 45 | 120 | 15 | 375
[5 empty] | 45 | 0 | 12.5 | #INF
| Sunpower (AMETEK) | Cryotel MT (S) | Generation II | 80 W, 24 VDC | 0.08 | 6.3 | 80 | 12.6984
[5 empty] | 0.08 | 3 | 60 | 26.6667
[5 empty] | 0.08 | 0 | 40 | #INF
| Sunpower (AMETEK) | Cryotel GT (S) | Generation II | 240 W, 48 VDC | 0.24 | 17.5 | 80 | 13.7143
[5 empty] | 0.24 | 9.8 | 60 | 24.4898
[5 empty] | 0.24 | 1.4 | 40 | 171.4286
| Superconductor Technologies | Sapphire Cryocooler (S) |  | 100 W, 110 VAC | 0.1 | 5 | 80 | 20
| Thales Cryogenics | LPT9510 (PT1) | LSF95xx | 80 W, 12 VAC | 0.085 | 1.4 | 80 | 60.7143
|  | LPT9310 (PT1) | LSF93xx | 180 W, 28 VAC | 0.18 | 5.1 | 80 | 35.2941
|  | LPT9710 (PT1) | high-efficiency | 350 W, 55 VAC | 0.35 | 15 | 80 | 23.3333
| Ulvac Cryogenics Inc. | RM10 (GM2) | CR10 | 7.2 kW, 60 Hz |  | 3.5 | 20 | #INF
|  |  |  | 5.8 kW, 50 Hz |  | 3.5 | 20 | #INF
[6 empty] | 0 | 12 | #INF
| Ulvac Cryogenics Inc. | S050 (Solvay) | UW404 | 4.5 kW, 60 Hz | 4.5 | 62 | 80 | 72.5806
|  |  |  | 3.5 kW, 50 Hz | 3.5 | 60 | 80 | 58.3333
[6 empty] | 0 | 25 | #INF
| Ulvac Cryogenics Inc. | PDC08 (PT1) | SW112 | 1.2 kW, 60 Hz | 1.2 | 8 | 80 | 150
|  |  |  | 1.0 kW, 50 Hz | 1 | 8 | 80 | 125
[6 empty] | 0 | 40 | #INF
| Ulvac Cryogenics Inc. | RMS150T (GM1) | CRS150RT | kW, 60 Hz |  | 165 | 80 | #INF
|  |  |  | kW, 50 Hz |  | 165 | 80 | #INF
[6 empty] | 0 | 40 | #INF
Notes
Specific power: (W at 300 K)/(W at T cold)
a. Refrigerator types include Gifford-McMahon (GM), pulse tube (PT), Solvay, and Stirling (S); each with number of stages
b. Compressor cooling denoted water (W), air (A) or (W, A) where both are available
c. Single phase denoted (1P), three phase denoted (3P), no destinction made regarding water cooled or air cooler variants being available, higher power requirement of air-cooled compressor used where available
d. Base temperature has zero load
References
Manufacturers: https://www.openpr.com/news/1362234/Cryocooler-Market-Report-2018-Companies-included-Sumitomo-Heavy-Industries-Sunpower-Inc-Cryomech-Inc-Thales-Cryogenics-Brooks-Automation-Inc-DH-Industries-BV-Ricor-Cryogenic-and-Vacuum-Systems-Chart-Industries-Inc-Advanced-Research-System-Inc.html, accessed 2020-05-28.
Advanced Research Systems, Closed cycle cryocoolers, https://www.arscryo.com/closed-cycle-cryocoolers/, accessed 2020-05-28.
Air Liquide: https://advancedtech.airliquide.com/turbo-brayton-reliquefaction-bog > Off-shore Turbo-Brayton range; https://advancedtech.airliquide.com/turbo-brayton-cryogenic-systems > Turbo-Brayton range
Brooks, PCC Compact Coolers - Next Generation CryoTiger, https://www.brooks.com/products/cryopumps-cryochillers/cryochillers/pcc-compact-coolers, accessed 2019-01-26.
Cryomech, Inc., Cryorefrigerators, https://www.cryomech.com/cryocoolers/, accessed 2020-05-28.
Northrop Grumman, High Efficiency Cryocoolers (HEC), https://www.northropgrumman.com/Capabilities/HighEfficiencyCryocoolers/Pages/default.aspx > HEC Cryocooler Datasheet, accessed 2020-01-08.
Ricor Cryogenic & Vacuum Systems, Linear Stirling Cryocooler K535, https://www.ricor.com/products/cryocoolers-for-scientific-instruments/k535/, accessed 2019-01-26.
SHI Cryogenics Group, 10 K cryocoolers, http://www.shicryogenics.com/products/, accessed 2020-01-13.
Stirling Cryogenics, Stirling Cryogenerators, https://www.stirlingcryogenics.eu/, accessed 2022-06-13.
Sunpower Inc., CryoTel Cryocoolers, https://www.sunpowerinc.com/products/cryocoolers/cryotel-cryocoolers, accessed 2020-05-28.
Superconductor Technologies Inc., SapphireCryocooler (out of production), https://www.suptech.com/sapphire_cryocooler_n.php, accessed 2019-01-26.
Thales Cryogenics, LPT Pulse-tube coolers, http://www.thales-cryogenics.com/product-category/coolers/lpt/, accessed 2020-05-28.
Ulvac Cryogenics Inc., Cryocoolers, https://www.ulvac-cryo.com/products-en/refrigerator-en/cryocoolers/?lang=en, accessed 2021-06-01.
Note on U1: Scott Holmes: Instructions for plots at specified values of T cold: X and Y data ranges are selected manually and must be updated if ranges change (number of points changes in the source columns). > Select table > Ribbon tab: Chart Design > Select Data
Note on L3: Scott Holmes: PivotTable1 is set to refresh when file opens. To refresh manually after changing source data: > Click any cell in table > Ribbon tab: PivotTable Analyze > Refresh
Note on M3: Scott Holmes: Use values in table to the right. Pivot table values can be inaccurate, due to inability to completely exclude points with #INF specific power.
Note on AB3: Scott Holmes: IF(AND(),,) does not work in an Array Formula, so multiply multiple conditions together to get the same result.
Note on AE3: Scott Holmes: IF(AND(),,) does not work in an Array Formula, so multiply multiple conditions together to get the same result.
Note on AH3: Scott Holmes: IF(AND(),,) does not work in an Array Formula, so multiply multiple conditions together to get the same result.
Note on AK3: Scott Holmes: IF(AND(),,) does not work in an Array Formula, so multiply multiple conditions together to get the same result.
Note on AN3: Scott Holmes: IF(AND(),,) does not work in an Array Formula, so multiply multiple conditions together to get the same result.
Note on E10: Scott Holmes: Source: "Turbo-Brayton cryogenic systems Refrigeration for scientific applications ICEC – Delhi – March 10 th 2016 - Cécile Gondrand." https://slideplayer.com/slide/11432714/ > slide 7
Note on G25: Scott Holmes: Estimate
Note on G26: Scott Holmes: Estimate
Note on G27: Scott Holmes: Estimate

## CEQIP_12
INDEX | Table CEQIP-12 | Cryogenic Refrigeration Systems for 1 K < T < 10 K | [22 empty] | Caption: | 4 < T cold < 5 K
[22 empty] | Specific power (fit) = a*(P_cool^b) |  |  | 4 | 5
| Manufacturer | Cryogenic Refrigerator, (type) a | Controller or Compressor (cooling) b | Input Power c | [kW] | Cooling Power [W] at T cold | T cold [K] d | Specific Power [W/W] | T cold [K] | Specific Power [W/W] |  |  |  |  | Count (SP > 0) | Specific Power [W/W] |  |  |  | Cooling Power [W] |  | b | log10(a) | a | P_cool (W) | Specific Power [W/W]
| Advanced Research Systems | DE-202SE (GM2) | ARS-4HW (W) | 3.6 kW, 60 Hz (1P) | 3.6 | 0.1 | 4.2 | 36000 | Row Labels | Count | SP min. | SP avg. | SP max. |  | Count | Average | Low | Median | High | Min. | Max. | #VALUE! | #VALUE! | #VALUE! | 0.1 | 36000
|  |  |  | 3.0 kW, 50 Hz (1P) | 3 | 0.08 | 4.2 | 37500 | 4.5 | 9 | 315 | 511.7268 | 687.5 |  | 9 | 511.7268 | 315 | 528.5714 | 687.5 | 120 | 1000 |  |  |  | 0.08 | 37500
| Advanced Research Systems | DE-215S (GM2) | ARS-10HW (W) | 7.7 kW, 50/60 Hz (3P) | 7.7 | 1.5 | 4.2 | 5133.3333 | 4.4 | 4 | 359.5506 | 429.8139 | 576.9231 |  | 4 | 429.8139 | 359.5506 | 391.3909 | 576.9231 | 130 | 640 |  |  |  | 1.5 | 5133.3333
|  |  | ARS-20HW (W) | 11.6 kW, 60 Hz (3P) | 11.6 | 1.65 | 4.2 | 7030.303 | 4.2 | 48 | 3823.5294 | 9240.4293 | 37500 |  | 48 | 9240.4293 | 3823.5294 | 7400 | 37500 | 0.08 | 2.7 | P_cool (W) | Fit (W/W) |  | 1.65 | 7030.303
| Cryomech | PT403 (PT2) | CP103 (W, A) | 3.2 kW, 60 Hz (1P) or | 3.2 | 0.25 | 4.2 | 12800 | [13 empty] | 0.01 | #VALUE! |  | 0.25 | 12800
|  |  |  | 3.2 kW, 50 Hz (1P) | 3.2 | 0.25 | 4.2 | 12800 | [13 empty] | 10 | #VALUE! |  | 0.25 | 12800
[5 empty] | 3.2 | 0 | 2.8 | #INF | [13 empty] | 1000 | #VALUE! |  | 0.5 | 12000
| Cryomech | PT405 (PT2) | CPA2850 (W, A) | 6.0 kW, 60 Hz (3P) | 6 | 0.5 | 4.2 | 12000 | [16 empty] | 0.5 | 11000
[5 empty] | 6 | 0 | 2.8 | #INF | 10 | P_cool [W] : minimum large system cooling power [W] at T cold = 4 K | [14 empty] | 0.7 | 10857.1429
| Cryomech | PT405 (PT2) | CPA2850 (W, A) | 5.5 kW, 50 Hz (3P) | 5.5 | 0.5 | 4.2 | 11000 | [16 empty] | 1 | 8400
[5 empty] | 5.5 | 0 | 2.8 | #INF |  | T cold [K] |  |  | Specific Power [W/W] |  |  |  | Cooling Power [W] | [7 empty] | 1 | 7900
| Cryomech | PT407 (PT2) | CPA2870 (W, A) | 7.6 kW, 60 Hz (3P) or | 7.6 | 0.7 | 4.2 | 10857.1429 | P_cool | Min. | Avg. | Max. | Avg. | Min. | Median | Max. | Min. | Max. | [6 empty] | 1.5 | 4866.6667
|  |  |  | 7.6 kW, 50 Hz (3P) | 7.6 | 0 | 2.8 | #INF | >= 10 W | 4.4 | 4.4692 | 4.5 | 486.5228 | 315 | 513.6364 | 687.5 | 120 | 1000 | [6 empty] | 1.5 | 8333.3333
| Cryomech | PT410 (PT2) | CPA289C (W) | 8.4 kW, 60 Hz (3P) | 8.4 | 1 | 4.2 | 8400 | < 10 W | 4.2 | 4.2 | 4.2 | 9240.4293 | 3823.5294 | 7400 | 37500 | 0.08 | 2.7 | [6 empty] | 2 | 6250
[5 empty] | 8.4 | 0 | 2.8 | #INF | [16 empty] | 2 | 5700
| Cryomech | PT410 (PT2) | CPA289C (W) | 7.9 kW, 50 Hz (3P) | 7.9 | 1 | 4.2 | 7900 | [16 empty] | 2.7 | 4629.6296
[5 empty] | 7.9 | 0 | 2.8 | #INF | [16 empty] | 2.7 | 4222.2222
| Cryomech | PT415 (PT2) | CPA1110 (W) | 10.7 kW, 60 Hz (3P) | 7.3 | 1.5 | 4.2 | 4866.6667 | [16 empty] | 120 | 687.5
[5 empty] | 7.3 | 0 | 2.8 | #INF | [16 empty] | 210 | 528.5714
| Cryomech | PT415 (PT2) | CPA1110 (W) | 9.2 kW, 50 Hz (3P) | 12.5 | 1.5 | 4.2 | 8333.3333 | [16 empty] | 240 | 608.3333
[5 empty] | 12.5 | 0 | 2.8 | #INF | [16 empty] | 300 | 600
| Cryomech | PT420 (PT2) | CPA1114 (W) | 12.5 kW, 60 Hz (3P) | 12.5 | 2 | 4.2 | 6250 | [16 empty] | 1.25 | 5200
[5 empty] | 12.5 | 0 | 2.8 | #INF | [16 empty] | 1.5 | 4333.3333
| Cryomech | PT420 (PT2) | CPA1114 (W) | 11.4 kW, 50 Hz (3P) | 11.4 | 2 | 4.2 | 5700 | [16 empty] | 0.5 | 7000
[5 empty] | 11.4 | 0 | 2.8 | #INF | [16 empty] | 1 | 7200
| Cryomech | PT425 (PT2) | CPA1114 (W) | 12.5 kW, 60 Hz (3P) | 12.5 | 2.7 | 4.2 | 4629.6296 | [16 empty] | 1 | 5800
[5 empty] | 12.5 | 0 | 2.8 | #INF | [16 empty] | 1.5 | 4800
| Cryomech | PT425 (PT2) | CPA1114 (W) | 11.4 kW, 50 Hz (3P) | 11.4 | 2.7 | 4.2 | 4222.2222 | [16 empty] | 1.5 | 3866.6667
[5 empty] | 11.4 | 0 | 2.8 | #INF | [16 empty] | 130 | 576.9231
| Fullcryo | FHR-40 |  | 75–90 kW | 82.5 | 120 | 4.5 | 687.5 | [16 empty] | 445 | 359.5506
[5 empty] | 82.5 | 0 |  | #INF | [16 empty] | 510 | 392.1569
| Fullcryo | FHR-70 |  | 90–132 kW | 111 | 210 | 4.5 | 528.5714 | [16 empty] | 640 | 390.625
[5 empty] | 111 | 0 |  | #INF | [16 empty] | 300 | 440
| Fullcryo | FHR-100 |  | 132–160 kW | 146 | 240 | 4.5 | 608.3333
[5 empty] | 146 | 0 |  | #INF
| Fullcryo | FHR-140 |  | 160–200 kW | 180 | 300 | 4.5 | 600
[5 empty] | 180 | 0 |  | #INF
| Fullcryo | FHR-180 |  | 200–250 kW | 225 | 400 | 4.5 | 562.5
[5 empty] | 225 | 0 |  | #INF
| Fullcryo | FHR-240 |  | 250–315 kW | 282.5 | 550 | 4.5 | 513.6364
[5 empty] | 282.5 | 0 |  | #INF
| Pride Cryogenics | KDE401SA (GM2) | KDC2000F | 3.2 kW, 50 Hz (1P) | 3.2 | 0.25 | 4.2 | 12800
[5 empty] | 3.2 | 0 | 3.5 | #INF
| Pride Cryogenics | KDE410SA (GM2) | KDC6000V | 6.5 kW, 50 Hz (3P) | 6.5 | 1 | 4.2 | 6500
[5 empty] | 6.5 | 0 | 3.5 | #INF
| Pride Cryogenics | KDE412SA (GM2) | KDC6000V | 6.5 kW, 50 Hz (3P) | 6.5 | 1.25 | 4.2 | 5200
[5 empty] | 6.5 | 0 | 3.5 | #INF
| Pride Cryogenics | KDE415SA (GM2) | KDC6000V | 6.5 kW, 50 Hz (3P) | 6.5 | 1.5 | 4.2 | 4333.3333
[5 empty] | 6.5 | 0 | 3.5 | #INF
| Pride Cryogenics | KDE418SA (GM2) | KDC6000V | 6.5 kW, 50 Hz (3P) | 6.5 | 1.7 | 4.2 | 3823.5294
[5 empty] | 6.5 | 0 | 3.5 | #INF
| SHI Cryogenics Group | RDK-101D (GM2) | HC-4E | 3.0 kW, 60 Hz | 3 | 0.2 | 4.2 | 15000
|  |  |  | 2.6 kW, 50 Hz | 2.6 | 0.16 | 4.2 | 16250
| SHI Cryogenics Group | RDK-305D (GM2) | FA-40 | 4.6–4.8 kW, 60 Hz | 4.8 | 0.4 | 4.2 | 12000
|  |  |  | 3.6–3.8 kW, 50 Hz | 3.8 | 0.4 | 4.2 | 9500
| SHI Cryogenics Group | RDK-205D (GM2) | CKW-21A | 3.5–4.0 kW, 60 Hz | 4.8 | 0.5 | 4.2 | 9600
|  |  |  | 2.7–3.3 kW, 50 Hz | 3.8 | 0.5 | 4.2 | 7600
| SHI Cryogenics Group | RDK-408D2 (GM2) | F-50 | 7.5–8.3 kW, 60 Hz | 8.3 | 1 | 4.2 | 8300
|  |  |  | 6.5–7.2 kW, 50 Hz | 7.2 | 1 | 4.2 | 7200
| SHI Cryogenics Group | RDK-412D4 (GM2) | F-50 | 7.5–8.3 kW, 60 Hz | 8.3 | 1.25 | 4.2 | 6640
|  |  |  | 6.5–7.2 kW, 50 Hz | 7.2 | 1.25 | 4.2 | 5760
| SHI Cryogenics Group | RDK-415D (GM2) | F-50 | 7.5–8.3 kW, 60 Hz | 8.3 | 1.5 | 4.2 | 5533.3333
|  |  |  | 6.5–7.2 kW, 50 Hz | 7.2 | 1.5 | 4.2 | 4800
| SHI Cryogenics Group | RDE-418D4 (GM2) | F-50 | 7.5–8.3 kW, 60 Hz | 8.3 | 2 | 4.2 | 4150
|  |  |  | 6.5–7.2 kW, 50 Hz | 7.2 | 1.8 | 4.2 | 4000
[5 empty] | 7.2 | 0 | 3.5 | #INF
| SHI Cryogenics Group | RP-062B (PT2) | F-50 | 7.5–8.3 kW, 60 Hz | 8.3 | 0.5 | 4.2 | 16600
|  |  |  | 6.5–7.2 kW, 50 Hz | 7.2 | 0.5 | 4.2 | 14400
| SHI Cryogenics Group | RP-082B2 (PT2) | F-70 | 7.5–7.8 kW, 60 Hz | 7.8 | 1 | 4.2 | 7800
|  |  |  | 6.6–6.9 kW, 50 Hz | 6.9 | 1 | 4.2 | 6900
| SHI Cryogenics Group | RP-182B2S (PT2) | F-100 | 14.5–16.3 kW, 60 Hz | 16.3 | 2 | 4.2 | 8150
|  |  |  | 11.8–13.7 kW, 50 Hz | 13.7 | 1.8 | 4.2 | 7611.1111
[5 empty] | 13.7 | 0 | 2.8 | #INF
| Ulvac Cryogenics Inc. | HE05 (GM2) | UW404 | 4.5 kW, 60 Hz | 4.5 | 0.5 | 4.2 | 9000
|  |  |  | 3.5 kW, 50 Hz | 3.5 | 0.5 | 4.2 | 7000
[5 empty] | 3.5 | 0 | 2.7 | #INF
| Ulvac Cryogenics Inc. | UHE10 (GM2) | C30HVRT | 7.2 kW, 60 Hz | 7.2 | 1 | 4.2 | 7200
|  |  |  | 5.8 kW, 50 Hz | 5.8 | 1 | 4.2 | 5800
[5 empty] | 5.8 | 0 | 2.7 | #INF
| Ulvac Cryogenics Inc. | UHE15 (GM2) | C30HVRT | 7.2 kW, 60 Hz | 7.2 | 1.5 | 4.2 | 4800
|  |  |  | 5.8 kW, 50 Hz | 5.8 | 1.5 | 4.2 | 3866.6667
[5 empty] | 5.8 | 0 | 2.7 | #INF
| Linde Kryotechnik AG | LR70 * | CSD125 | 75 kW | 75 | 130 | 4.4 | 576.9231
| Linde Kryotechnik AG | LR280 * | DSDX305 | 160 kW | 160 | 445 | 4.4 | 359.5506
|  |  | ESD352 | 200 kW | 200 | 510 | 4.4 | 392.1569
|  |  | ESD442 | 250 kW | 250 | 640 | 4.4 | 390.625
| Air Liquide | HELIAL SF |  | 45–132 kW | 132 | 300 | 4.5 | 440
|  | HELIAL MF |  | 132–210 kW | 210 | 600 | 4.5 | 350
|  | HELIAL LF |  | 210–315 kW | 315 | 1000 | 4.5 | 315
Notes
Specific power: (W at 300 K)/(W at T cold)
Note: Most low vibration and electrically isolated applications require remote motor variants of PTR over GM cold heads, with a typical performance reduction
of 10% in cooling power at 4.2 K observed for integrated motor variants. Data referenced in table is for integrated motor variant only.
a. Refrigerator types include Gifford-McMahon (GM) and pulse tube (PT); each with number of stages
b. Compressor cooling denoted water (W), air (A) or (W, A) where both are available
c. Single phase denoted (1P), three phase denoted (3P), no destinction made regarding water cooled or air cooler variants being available, higher power requirement of air-cooled compressor used where available
d. Base temperature has zero load
* without liquid nitrogen pre-cooling
References
Advanced Research Systems, Closed cycle cryocoolers, https://www.arscryo.com/closed-cycle-cryocoolers/, accessed 2019-01-26.
Air Liquide helium refrigerator, HELIAL range, https://advancedtech.airliquide.com/helium-refrigerator-helial-range, accessed 2019-01-26.
Cryomech, Inc., Cryorefrigerators, http://www.cryomech.com/cryorefrigerators/, accessed 2019-01-26.
Fullcryo, Beijing, China, Helium refrigerator, http://www.fuhaicryo.com/en/plus/list.php?tid=88, accessed 2021-12-30.
Linde Kryotechnik AG helium liquifiers, L-Series, https://linde-kryotechnik.ch/en/products/helium-liquefiers/l-series/, accessed 2019-01-26.
Pride Cryogenics, 4 K cryocoolers, https://www.724pridecryogenics.com/en/product1.asp?smaId=10, accessed 2020-09-09.
SHI Cryogenics Group, 4 K cryocoolers, http://www.shicryogenics.com/products/, accessed 2020-09-09.
Ulvac Cryogenics Inc., Cryocoolers, https://www.ulvac-cryo.com/products-en/refrigerator-en/cryocoolers/?lang=en, accessed 2021-06-01.
Note on F1: Scott Holmes: ^ Used average of input power range for Fullcryo. Do this for others?
Note on L3: Scott Holmes: PivotTable1 is set to refresh when file opens. To refresh manually after changing source data: > Click any cell in table > Ribbon tab: PivotTable Analyze > Refresh
Note on M3: Scott Holmes: Use values in table to the right. Pivot table values can be inaccurate, due to inability to completely exclude points with #INF specific power.
Note on AH3: Scott Holmes: IF(AND(),,) does not work in an Array Formula, so multiply multiple conditions together to get the same result.
Note on AC4: Scott Holmes: Note: ranges for LINEST must be set manually (Ctrl+shift+Enter to create an Excel array formula)

## CEQIP_13
INDEX | Table CEQIP-13 | Cryogenic Refrigeration Systems for T ≤ 1 K | [18 empty] | Caption: | T cold = 100 mK | Caption: | T cold = 20 mK
[21 empty] | 100 | T [mK] | 20 | T [mK]
| Manufacturer | Cryogenic Refrigerator, (type) a | Controller or Compressor (cooling) b | Input Power c | [kW] | Cooling Power [W] at T cold | T cold [mK] d | Specific Power [W/W] | T cold [mK] | Specific Power [W/W] |  |  |  | Count (SP > 0) | Specific Power [W/W] |  |  |  | Cooling Power [W] |  | P_cool (W) | Specific Power [W/W] | P_cool (W) | Specific Power [W/W]
| BlueFors Cryogenics | BF-LD250 | CPA1110 | 10.7 kW, 60 Hz (3P) | 10.7 | 0.00036 | 120 | 29722222.2222 | Row Labels | Count | SP min. | SP avg. | SP max. | Count | Average | Low | Median | High | Min. | Max. | 0.00025 | 42800000 | 1e-05 | 1070000000
[5 empty] | 10.7 | 0.00025 | 100 | 42800000 | 120 | 18 | 9800000 | 23750667.1268 | 41666666.6667 | 18 | 23750667.1268 | 9800000 | 20782608.6957 | 41666666.6667 | 0.00036 | 0.002 | 0.00025 | 36800000 | 1e-05 | 920000000
[5 empty] | 10.7 | 1e-05 | 20 | 1070000000 | 100 | 37 | 12666666.6667 | 36290079.3651 | 107000000 | 33 | 32220153.9202 | 12666666.6667 | 27777777.7778 | 62500000 | 0.00025 | 0.001 | 0.00025 | 50000000 | 1e-05 | 1250000000
[5 empty] | 10.7 | 0 | 10 | #INF | 20 | 33 | 456000000 | 1081904761.9048 | 2083333333.3333 | 33 | 1091684704.1847 | 456000000 | 1000000000 | 2083333333.3333 | 6e-06 | 3e-05 | 0.00025 | 45600000 | 1e-05 | 1140000000
| BlueFors Cryogenics | BF-LD250 | CPA1110 | 9.2 kW, 50 Hz (3P) | 9.2 | 0.00036 | 120 | 25555555.5556 | 12 | 4 | 6533333333.3333 | 7033333333.3333 | 7533333333.3333 | 2 | 7033333333.3333 | 6533333333.3333 | 7033333333.3333 | 7533333333.3333 | 3e-06 | 3e-06 | 0.0004 | 26750000 | 1.2e-05 | 891666666.6667
[5 empty] | 9.2 | 0.00025 | 100 | 36800000 | [12 empty] | 0.0004 | 23000000 | 1.2e-05 | 766666666.6667
[5 empty] | 9.2 | 1e-05 | 20 | 920000000 | [12 empty] | 0.0004 | 31250000 | 1.2e-05 | 1041666666.6667
[5 empty] | 9.2 | 0 | 10 | #INF | [12 empty] | 0.0004 | 28500000 | 1.2e-05 | 950000000
| BlueFors Cryogenics | BF-LD250 | CPA1114 | 12.5 kW, 60 Hz (3P) | 12.5 | 0.00036 | 120 | 34722222.2222 | [12 empty] | 0.0004 | 53500000 | 1.5e-05 | 1426666666.6667
[5 empty] | 12.5 | 0.00025 | 100 | 50000000 | [12 empty] | 0.0004 | 46000000 | 1.5e-05 | 1226666666.6667
[5 empty] | 12.5 | 1e-05 | 20 | 1250000000 | [12 empty] | 0.0004 | 62500000 | 1.5e-05 | 1666666666.6667
[5 empty] | 12.5 | 0 | 10 | #INF | [12 empty] | 0.0004 | 57000000 | 1.5e-05 | 1520000000
| BlueFors Cryogenics | BF-LD250 | CPA1114 | 11.4 kW, 50 Hz (3P) | 11.4 | 0.00036 | 120 | 31666666.6667 | [12 empty] | 0.001 | 21400000 | 3e-05 | 713333333.3333
[5 empty] | 11.4 | 0.00025 | 100 | 45600000 | [12 empty] | 0.001 | 18400000 | 3e-05 | 613333333.3333
[5 empty] | 11.4 | 1e-05 | 20 | 1140000000 | [12 empty] | 0.001 | 25000000 | 3e-05 | 833333333.3333
[5 empty] | 11.4 | 0 | 10 | #INF | [12 empty] | 0.001 | 22800000 | 3e-05 | 760000000
| BlueFors Cryogenics | BF-LD400 | CPA1110 | 10.7 kW, 60 Hz (3P) | 10.7 | 0.000575 | 120 | 18608695.6522 | [12 empty] | 0.0004 | 41000000 | 1.2e-05 | 1366666666.6667
[5 empty] | 10.7 | 0.0004 | 100 | 26750000 | [12 empty] | 0.00025 | 42800000 | 8e-06 | 1337500000
[5 empty] | 10.7 | 1.2e-05 | 20 | 891666666.6667 | [12 empty] | 0.00025 | 36800000 | 8e-06 | 1150000000
[5 empty] | 10.7 | 0 | 10 | #INF | [12 empty] | 0.00045 | 23777777.7778 | 1.4e-05 | 764285714.2857
| BlueFors Cryogenics | BF-LD400 | CPA1110 | 9.2 kW, 50 Hz (3P) | 9.2 | 0.000575 | 120 | 16000000 | [12 empty] | 0.00045 | 20444444.4444 | 1.4e-05 | 657142857.1429
[5 empty] | 9.2 | 0.0004 | 100 | 23000000 | [12 empty] | 0.0002 | 0 | 6e-06 | 1783333333.3333
[5 empty] | 9.2 | 1.2e-05 | 20 | 766666666.6667 | [12 empty] | 0.0004 | 0 | 6e-06 | 1533333333.3333
[5 empty] | 9.2 | 0 | 10 | #INF | [12 empty] | 0.00035 | 30571428.5714 | 6e-06 | 2083333333.3333
| BlueFors Cryogenics | BF-LD400 | CPA1114 | 12.5 kW, 60 Hz (3P) | 12.5 | 0.000575 | 120 | 21739130.4348 | [12 empty] | 0.00035 | 26285714.2857 | 6e-06 | 1900000000
[5 empty] | 12.5 | 0.0004 | 100 | 31250000 | [12 empty] | 0.00035 | 35714285.7143 | 1.2e-05 | 891666666.6667
[5 empty] | 12.5 | 1.2e-05 | 20 | 1041666666.6667 | [12 empty] | 0.00035 | 32571428.5714 | 1.2e-05 | 766666666.6667
[5 empty] | 12.5 | 0 | 10 | #INF | [12 empty] | 0.00045 | 23777777.7778 | 1.2e-05 | 1041666666.6667
| BlueFors Cryogenics | BF-LD400 | CPA1114 | 11.4 kW, 50 Hz (3P) | 11.4 | 0.000575 | 120 | 19826086.9565 | [12 empty] | 0.00045 | 20444444.4444 | 2.5e-05 | 456000000
[5 empty] | 11.4 | 0.0004 | 100 | 28500000 | [12 empty] | 0.00045 | 27777777.7778 | 2.5e-05 | 856000000
[5 empty] | 11.4 | 1.2e-05 | 20 | 950000000 | [12 empty] | 0.0009 | 12666666.6667 | 2.5e-05 | 736000000
[5 empty] | 11.4 | 0 | 10 | #INF | [12 empty] | 0.0009 | 23777777.7778 | 2.5e-05 | 1000000000
| BlueFors Cryogenics | BF-XLD400 | (2) CPA1110 | (2) 10.7 kW, 60 Hz (3P) | 21.4 | 0.0006 | 120 | 35666666.6667 | [12 empty] | 0.0009 | 20444444.4444 | 2.5e-05 | 912000000
[5 empty] | 21.4 | 0.0004 | 100 | 53500000 | [12 empty] | 0.0009 | 27777777.7778
[5 empty] | 21.4 | 1.5e-05 | 20 | 1426666666.6667 | [12 empty] | 0.0009 | 25333333.3333
[5 empty] | 21.4 | 0 | 10 | #INF | [12 empty] | 0.0003 | 0
| BlueFors Cryogenics | BF-XLD400 | (2) CPA1110 | (2) 9.2 kW, 50 Hz (3P) | 18.4 | 0.0006 | 120 | 30666666.6667 | [12 empty] | 0.0003 | 0
[5 empty] | 18.4 | 0.0004 | 100 | 46000000
[5 empty] | 18.4 | 1.5e-05 | 20 | 1226666666.6667
[5 empty] | 18.4 | 0 | 10 | #INF
| BlueFors Cryogenics | BF-XLD400 | (2) CPA1114 | (2) 12.5 kW, 60 Hz (3P) | 25 | 0.0006 | 120 | 41666666.6667
[5 empty] | 25 | 0.0004 | 100 | 62500000
[5 empty] | 25 | 1.5e-05 | 20 | 1666666666.6667
[5 empty] | 25 | 0 | 10 | #INF
| BlueFors Cryogenics | BF-XLD400 | (2) CPA1114 | (2) 11.4 kW, 50 Hz (3P) | 22.8 | 0.0006 | 120 | 38000000
[5 empty] | 22.8 | 0.0004 | 100 | 57000000
[5 empty] | 22.8 | 1.5e-05 | 20 | 1520000000
[5 empty] | 22.8 | 0 | 10 | #INF
| BlueFors Cryogenics | BF-XLD1000 | (2) CPA1110 | (2) 10.7 kW, 60 Hz (3P) | 21.4 | 0.0014 | 120 | 15285714.2857
[5 empty] | 21.4 | 0.001 | 100 | 21400000
[5 empty] | 21.4 | 3e-05 | 20 | 713333333.3333
[5 empty] | 21.4 | 0 | 10 | #INF
| BlueFors Cryogenics | BF-XLD1000 | (2) CPA1110 | (2) 9.2 kW, 50 Hz (3P) | 18.4 | 0.0014 | 120 | 13142857.1429
[5 empty] | 18.4 | 0.001 | 100 | 18400000
[5 empty] | 18.4 | 3e-05 | 20 | 613333333.3333
[5 empty] | 18.4 | 0 | 10 | #INF
| BlueFors Cryogenics | BF-XLD1000 | (2) CPA1114 | (2) 12.5 kW, 60 Hz (3P) | 25 | 0.0014 | 120 | 17857142.8571
[5 empty] | 25 | 0.001 | 100 | 25000000
[5 empty] | 25 | 3e-05 | 20 | 833333333.3333
[5 empty] | 25 | 0 | 10 | #INF
| BlueFors Cryogenics | BF-XLD1000 | (2) CPA1114 | (2) 11.4 kW, 50 Hz (3P) | 22.8 | 0.0014 | 120 | 16285714.2857
[5 empty] | 22.8 | 0.001 | 100 | 22800000
[5 empty] | 22.8 | 3e-05 | 20 | 760000000
[5 empty] | 22.8 | 0 | 10 | #INF
| CryoConcept | HEXA-DRY | (1) Cryomech PT415 | (1) 10.7 kW, 220/230 VAC, 60 Hz (1P) | 16.4 | 0.0004 | 100 | 41000000
|  | (L, M, XL) | (1) GHS-xx-AU-400-x-x-UL | (1) 5.7 kVA, 208 VAC, 60 Hz, (3P) | 16.4 | 1.2e-05 | 20 | 1366666666.6667
[6 empty] | 0 | 10 | #INF
| FormFactor | JDry-250-QT | CPA1110 | 10.7 kW, 60 Hz (3P) | 10.7 | 0.00025 | 100 | 42800000
[5 empty] | 10.7 | 8e-06 | 20 | 1337500000
[5 empty] | 10.7 | 0 | 10 | #INF
| FormFactor | JDry-250-QT | CPA1110 | 9.2 kW, 50 Hz (3P) | 9.2 | 0.00025 | 100 | 36800000
[5 empty] | 9.2 | 8e-06 | 20 | 1150000000
[5 empty] | 9.2 | 0 | 10 | #INF
| FormFactor | JDry-500-QT | CPA1110 | 10.7 kW, 60 Hz (3P) | 10.7 | 0.00045 | 100 | 23777777.7778
[5 empty] | 10.7 | 1.4e-05 | 20 | 764285714.2857
[5 empty] | 10.7 | 0 | 10 | #INF
| FormFactor | JDry-500-QT | CPA1110 | 9.2 kW, 50 Hz (3P) | 9.2 | 0.00045 | 100 | 20444444.4444
[5 empty] | 9.2 | 1.4e-05 | 20 | 657142857.1429
[5 empty] | 9.2 | 0 | 10 | #INF
| ICE Oxford | DRYICE200 |  |  |  | 0.0002 | 100 | 0
[6 empty] | 0 | 10 | #INF
| ICE Oxford | DRYICE400 |  |  |  | 0.0004 | 100 | 0
[6 empty] | 0 | 10 | #INF
| Leiden Cryogenics | CF-CS110 | Cryomech CP1000 (PT2) |  |  |  | 100 | #INF
[6 empty] | 0 | 10 | #INF
| Leiden Cryogenics | DRS-CF3000 | (2) Cryomech PT415-RM | 21.4 kW, 60 Hz | 22.6 | 0.002 | 120 | 11300000
|  |  |  | + 1.2 kW pumps | 22.6 | 3e-06 | 12 | 7533333333.3333
[5 empty] | 22.6 | 0 | 7 | #INF
| Leiden Cryogenics | DRS-CF3000 | (2) Cryomech PT415-RM | 18.4 kW, 50 Hz | 19.6 | 0.002 | 120 | 9800000
|  |  |  | + 1.2 kW pumps | 19.6 | 3e-06 | 12 | 6533333333.3333
[5 empty] | 19.6 | 0 | 7 | #INF
| Oxford Instruments | Triton 300-10 | CPA1110 | 10.7 kW, 60 Hz (3P) | 10.7 | 0.00035 | 100 | 30571428.5714
| NanoScience |  |  |  | 10.7 | 6e-06 | 20 | 1783333333.3333
[5 empty] | 10.7 | 0 | 10 | #INF
| Oxford Instruments | Triton 300-10 | CPA1110 | 9.2 kW, 50 Hz (3P) | 9.2 | 0.00035 | 100 | 26285714.2857
| NanoScience |  |  |  | 9.2 | 6e-06 | 20 | 1533333333.3333
[5 empty] | 9.2 | 0 | 10 | #INF
| Oxford Instruments | Triton 300-10 | CPA1114 | 12.5 kW, 60 Hz (3P) | 12.5 | 0.00035 | 100 | 35714285.7143
| NanoScience |  |  |  | 12.5 | 6e-06 | 20 | 2083333333.3333
[5 empty] | 12.5 | 0 | 10 | #INF
| Oxford Instruments | Triton 300-10 | CPA1114 | 11.4 kW, 50 Hz (3P) | 11.4 | 0.00035 | 100 | 32571428.5714
| NanoScience |  |  |  | 11.4 | 6e-06 | 20 | 1900000000
[5 empty] | 11.4 | 0 | 10 | #INF
| Oxford Instruments | Triton 500-10 | CPA1110 | 10.7 kW, 60 Hz (3P) | 10.7 | 0.00045 | 100 | 23777777.7778
| NanoScience |  |  |  | 10.7 | 1.2e-05 | 20 | 891666666.6667
[5 empty] | 10.7 | 0 | 10 | #INF
| Oxford Instruments | Triton 500-10 | CPA1110 | 9.2 kW, 50 Hz (3P) | 9.2 | 0.00045 | 100 | 20444444.4444
| NanoScience |  |  |  | 9.2 | 1.2e-05 | 20 | 766666666.6667
[5 empty] | 9.2 | 0 | 10 | #INF
| Oxford Instruments | Triton 500-10 | CPA1114 | 12.5 kW, 60 Hz (3P) | 12.5 | 0.00045 | 100 | 27777777.7778
| NanoScience |  |  |  | 12.5 | 1.2e-05 | 20 | 1041666666.6667
[5 empty] | 12.5 | 0 | 10 | #INF
| Oxford Instruments | Triton 500-10 | CPA1114 | 11.4 kW, 50 Hz (3P) | 11.4 | 0.0009 | 100 | 12666666.6667
| NanoScience |  |  |  | 11.4 | 2.5e-05 | 20 | 456000000
[5 empty] | 11.4 | 0 | 10 | #INF
| Oxford Instruments | Triton XL 1000-5 | (2) CPA1110 | (2) 10.7 kW, 60 Hz (3P) | 21.4 | 0.0009 | 100 | 23777777.7778
| NanoScience |  |  |  | 21.4 | 2.5e-05 | 20 | 856000000
[5 empty] | 21.4 | 0 | 5 | #INF
| Oxford Instruments | Triton XL 1000-5 | (2) CPA1110 | (2) 9.2 kW, 50 Hz (3P) | 18.4 | 0.0009 | 100 | 20444444.4444
| NanoScience |  |  |  | 18.4 | 2.5e-05 | 20 | 736000000
[5 empty] | 18.4 | 0 | 5 | #INF
| Oxford Instruments | Triton XL 1000-5 | (2) CPA1114 | (2) 12.5 kW, 60 Hz (3P) | 25 | 0.0009 | 100 | 27777777.7778
| NanoScience |  |  |  | 25 | 2.5e-05 | 20 | 1000000000
[5 empty] | 25 | 0 | 5 | #INF
| Oxford Instruments | Triton XL 1000-5 | (2) CPA1114 | (2) 11.4 kW, 50 Hz (3P) | 22.8 | 0.0009 | 100 | 25333333.3333
| NanoScience |  |  |  | 22.8 | 2.5e-05 | 20 | 912000000
[5 empty] | 22.8 | 0 | 5 | #INF
| Qinu GmbH | Sionludi L |  |  |  | 0.0003 | 100 | 0
[6 empty] | 3e-05 | 30 | 0
[6 empty] | 0 | 10 | #INF
| Qinu GmbH | Sionludi XL |  |  |  | 0.0003 | 100 | 0
[6 empty] | 3e-05 | 30 | 0
[6 empty] | 0 | 10 | #INF
Notes
Specific power: (W at 300 K)/(W at T cold)
Notes: Only cryogen-free dilution refrigerator systems considered. Not included are ‘wet’ refrigerators for use in helium cryostats or recondensing cryostats,
and magnetic cooling technologies such as ADR.
a. Refrigerator types include Gifford-McMahon (GM) and pulse tube (PT); each with number of stages
b. Compressor cooling denoted water (W), air (A) or (W, A) where both are available
c. Single phase denoted (1P), three phase denoted (3P), no destinction made regarding water cooled or air cooler variants being available, higher power requirement of air-cooled compressor used where available
d. Base temperature has zero load
References
BlueFors Cryogenics, LD Series, https://bluefors.com/products/ld-dilution-refrigerator/, accessed 2022-03-13.
BlueFors Cryogenics, XLD Series, https://bluefors.com/products/xld-dilution-refrigerator/, accessed 2022-03-13.
CryoConcept HEXA Dry Family Cryogen Free, https://cryoconcept.com/products-type/hexa-dry/, accessed 2022-06-12.
FormFactor, Inc., JDry Series Cryogen Free Dilution Refrigerators, https://www.formfactor.com/products/quantum-cryo/?_all_filters=dilution-refrigerators, accessed 2022-06-12.
ICE Oxford, Cryogen Free Dilution Refrigerator System, https://www.iceoxford.com/Cryogenic-systems/Dilution-Refrigerators-dry.htm, accessed 2019-01-26.
Leiden Cryogenics CF-CS110 series dilution refrigerator systems, https://www.leiden-cryogenics.com/products/cryogen-free/cf-cs110, accessed 2020-05-28.
Leiden Cryogenics DRS-CF3000: S. Dell’Oro, “Optimization of the CUORE detector during the commissioning phase,” Ph.D., Gran Sasso Science Institute, Assergi L’Aquila, Italy, 2017. Available online: https://inspirehep.net/literature/1615290, accessed 2020-05-28.
Leiden Cryogenics DRS-CF3000: A. D’Addabbo et al., “The CUORE Cryostat,” J. Low Temp. Phys., vol. 193, no. 5, pp. 867–875, Dec. 2018. doi:10.1007/s10909-018-2054-5
Oxford Instruments NanoScience, Cryofree Dilution Refrigerators, Triton, https://nanoscience.oxinst.com/products/cryofree-dilution-refrigerators/triton, accessed 2019-01-26.
Oxford Instruments NanoScience, Cryofree Dilution Refrigerators, Triton XL, https://nanoscience.oxinst.com/products/cryofree-dilution-refrigerators/tritonxl, accessed 2019-01-26.
Qinu GmbH, Karlsruhe, Germany, https://qinu.de/, accessed 2022-04-24
Note on L3: Scott Holmes: If 100 mK row disappears on refresh, PivotTable1 is not set to refresh when file opens. To refresh manually after changing source data: > Click any cell in table > Ribbon tab: PivotTable Analyze > Refresh
Note on M3: Scott Holmes: Use values in table to the right. Pivot table values can be inaccurate, due to inability to completely exclude points with #INF specific power.
Note on AB3: Scott Holmes: IF(AND(),,) does not work in an Array Formula, so multiply multiple conditions together to get the same result.
Note on AE3: Scott Holmes: IF(AND(),,) does not work in an Array Formula, so multiply multiple conditions together to get the same result.

## CEQIP_14
INDEX | Table CEQIP-14 | Energy versus Delay for Intrinsic Elements
Device type |  |  | T_op | Area | Delay | E @ T_op | E @ 300 K | Energy, low | Energy, high | delta E, low | delta E, high
Comp. variable: subtype | Device name | Caption | K | mm2 | s | J | J | J | J | J | J
Electronic: CMOS | CMOS HP | CMOS HP | 300 | 0.0036 | 4.1e-13 | 3.271e-17 | 3.271e-17
Electronic: CMOS | CMOS LV | CMOS LV | 300 | 0.0036 | 3.8e-12 | 3.62e-18 | 3.62e-18
Electronic: Tunneling | HomJTFET | HomJTFET | 300 | 0.0036 | 6.68e-12 | 1.96e-18 | 1.96e-18
Electronic: Tunneling | HetJTFET | HetJTFET | 300 | 0.0036 | 7.9e-13 | 7.86e-18 | 7.86e-18
Electronic: Tunneling | ThinTFET | ThinTFET | 300 | 0.0036 | 2.3e-13 | 2.39e-18 | 2.39e-18
Electronic: Tunneling | GaNTFET | GaNTFET | 300 | 0.0036 | 2e-13 | 9.16e-18 | 9.16e-18
Electronic: Tunneling | TMDTFET | TMDTFET | 300 | 0.0036 | 2.59e-12 | 2.36e-18 | 2.36e-18
Ferroelectric | FEFET | FEFET | 300 | 0.0036 | 3.051e-11 | 4.17e-17 | 4.17e-17
Ferroelectric | NCFET | NCFET | 300 | 0.0036 | 1.084e-11 | 6.18e-18 | 6.18e-18
Orbitronic | MITFET | MITFET | 300 | 0.0036 | 3.075e-11 | 4.701e-17 | 4.701e-17
Electronic: Tunneling | ITFET | ITFET | 300 | 0.0036 | 5.28e-12 | 3.5e-19 | 3.5e-19
Orbitronic | BisFET | BisFET | 300 | 0.0252 | 7.39e-12 | 3e-20 | 3e-20
Electronic: Tunneling | GpnJ-Vg2 | GpnJ-Vg2 | 300 | 0.06 | 2.87e-12 | 1.416e-16 | 1.416e-16
Electronic: Tunneling | GpnJ-Vg3 | GpnJ-Vg3 | 300 | 0.06 | 8.8e-13 | 1.416e-16 | 1.416e-16
| vdWFET-BP | vdWFET-BP | 300 | 0.0036 | 6.09e-12 | 3.76e-18 | 3.76e-18
Spintronic: Spin Torque | ASL | ASL | 300 | 0.0324 | 5.5785e-10 | 1.8574e-14 | 1.8574e-14
Spintronic: Spin Torque | ASL-PMA | ASL-PMA | 300 | 0.0324 | 1.8624e-10 | 6.203e-15 | 6.203e-15
Spintronic: Spin Torque | ASL-HA | ASL-HA | 300 | 0.0324 | 5.275e-11 | 1.754e-15 | 1.754e-15
Spintronic: Spin Torque | ASL-HAs | ASL-HAs | 300 | 0.0324 | 1.319e-11 | 4.39e-16 | 4.39e-16
Spintronic: Spin Torque | CSL | CSL | 300 | 0.0576 | 3.6346e-09 | 4.5589e-14 | 4.5589e-14
Spintronic: Magnetoelectric | CSL-CC | CSL-CC | 300 | 0.072 | 1.641e-09 | 1.3173e-14 | 1.3173e-14
Spintronic: Magnetoelectric | CSL-New | CSL-New | 300 | 0.072 | 9.457e-10 | 2.947e-15 | 2.947e-15
Spintronic: Spin Torque | CSL-YIG | CSL-YIG | 300 | 0.072 | 8.876e-10 | 1.355e-15 | 1.355e-15
| MEMTJ | MEMTJ | 300 | 0.054 | 1.7086e-09 | 1.75e-16 | 1.75e-16
| MEMTJs | MEMTJs | 300 | 0.0288 | 1.5919e-09 | 1.995e-17 | 1.995e-17
| MEMTJ-Pres | MEMTJ-Pres | 300 | 0.036 | 1.4751e-09 | 4.46e-18 | 4.46e-18
| mLogic | mLogic | 300 | 0.0036 | 5.7412e-10 | 1.752e-15 | 1.752e-15
Spintronic: Magnetoelectric | SWD | SWD | 300 | 0.0324 | 5.9231e-10 | 6.1e-18 | 6.1e-18
| CoMET | CoMET | 300 | 0.1152 | 1.538e-10 | 1.112e-16 | 1.112e-16
Superconductor | RQL | RQL ×7400 | 4.2 | 1 | 1.5079e-12 | 6.8927e-20 | 5.1006e-16 | 2.6354e-16 | 2.5848e-15 | 2.4651e-16 | 2.0747e-15
Superconductor | RQL | RQL ×513 | 4.4 | 1 | 1.5079e-12 | 6.8927e-20 | 3.5403e-17 | 2.1712e-17 | 4.7387e-17 | 1.3691e-17 | 1.1984e-17
Superconductor | AQFP (5 GHz) | AQFP (5 GHz) ×7400 | 4.2 | 1000 | 5e-11 | 4.3e-22 | 3.182e-18 | 1.6441e-18 | 1.6125e-17 | 1.5379e-18 | 1.2943e-17 |  | Constant energy-delay product lines
Superconductor | AQFP (5 GHz) | AQFP (5 GHz) ×514 | 4.4 | 1000 | 5e-11 | 4.3e-22 | 2.2086e-19 | 1.3545e-19 | 2.9563e-19 | 8.5414e-20 | 7.4761e-20 |  | delay (s) | E (J) | delay (ps) | E (fJ) | delay (ps) | E (fJ)
Superconductor | AQFP (20 GHz) | AQFP (20 GHz) ×7400 | 4.2 | 1000 | 1.25e-11 | 1.72e-21 | 1.2728e-17 | 6.5765e-18 | 6.45e-17 | 6.1515e-18 | 5.1772e-17 |  | 1e-13 | 1e-19 | 1e-13 | 1e-16 | 1e-13 | 1e-13
Superconductor | AQFP (20 GHz) | AQFP (20 GHz) ×514 | 4.4 | 1000 | 1.25e-11 | 1.72e-21 | 8.8345e-19 | 5.418e-19 | 1.1825e-18 | 3.4165e-19 | 2.9905e-19 |  | 1e-10 | 1e-22 | 1e-07 | 1e-22 | 0.0001 | 1e-22
Instructions
Parameters
Description | Value
F, Feature size [nm] | 15
F*F [mm^2] | 0.000225
p_m, layout pitch [nm] | 60
l_icel (= min. l_ic) [mm] | 0.3
c_il [F/mm] | 1.26e-16
Phi_0 [fWb] | 2.0678
Data source: | Supplementary Material to: C. Pan and A. Naeemi, “An Expanded Benchmarking of Beyond-CMOS Devices Based on Boolean and Neuromorphic Representative Circuits,” IEEE J. Explor. Solid-State Computat. Devices Circuits, vol. 3, pp. 101–110, Dec. 2017. doi:10.1109/JXCDC.2018.2793536
Filename: "Supplementary Material-revise-final.docx" (available online: https://ieeexplore.ieee.org/document/8258927/media#media)
Table 2: Delay metrics for various logic elements and circuits using a variety of beyond-CMOS charge- and spin-based technologies
Table 3: Energy metrics for various logic elements and circuits using a variety of beyond-CMOS charge- and spin-based technologies
Table 4: Footprint area metrics for various logic elements and circuits using a variety of beyond-CMOS charge- and spin-based technologies
| Source: | Table 2 |  | Table 3 |  | Table 4
| Devices | Intrinsic (ps) | t_switch (s) | Intrinsic (aJ) | E_switch (J) | Intrinsic (um2) | Area (FF) | Inverter (um2) | Area (FF) | NAND2 (um2) | Area (FF) | XOR (um2) | Area (FF) | MUX (um2) | Area (FF) | Decoder (um2) | Area (FF) | Latch (um2) | Area (FF) | Register (um2) | Area (FF) | 1-bit Adder (um2) | Area (FF) | 32-bit Adder (um2) | Area (FF) | ALU (um2) | Area (FF)
| CMOS HP | 0.41 | 4.1e-13 | 32.71 | 3.271e-17 | 0.0036 | 16 | 0.0036 | 16 | 0.065 | 288.8889 | 0.389 | 1728.8889 | 0.983 | 4368.8889 | 0.983 | 4368.8889 | 0.551 | 2448.8889 | 0.072 | 320 | 1.62 | 7200 | 77.76 | 345600 | 359.25 | 1596666.6667
| CMOS LV | 3.8 | 3.8e-12 | 3.62 | 3.62e-18 | 0.0036 | 16 | 0.0036 | 16 | 0.065 | 288.8889 | 0.389 | 1728.8889 | 0.983 | 4368.8889 | 0.983 | 4368.8889 | 0.551 | 2448.8889 | 0.072 | 320 | 1.62 | 7200 | 77.76 | 345600 | 359.25 | 1596666.6667
| HomJTFET | 6.68 | 6.68e-12 | 1.96 | 1.96e-18 | 0.0036 | 16 | 0.0036 | 16 | 0.086 | 382.2222 | 0.518 | 2302.2222 | 1.177 | 5231.1111 | 1.134 | 5040 | 0.68 | 3022.2222 | 0.072 | 320 | 2.106 | 9360 | 101.09 | 449288.8889 | 448.68 | 1994133.3333
| HetJTFET | 0.79 | 7.9e-13 | 7.86 | 7.86e-18 | 0.0036 | 16 | 0.0036 | 16 | 0.086 | 382.2222 | 0.518 | 2302.2222 | 1.177 | 5231.1111 | 1.134 | 5040 | 0.68 | 3022.2222 | 0.072 | 320 | 2.106 | 9360 | 101.09 | 449288.8889 | 448.68 | 1994133.3333
| ThinTFET | 0.23 | 2.3e-13 | 2.39 | 2.39e-18 | 0.0036 | 16 | 0.0036 | 16 | 0.086 | 382.2222 | 0.518 | 2302.2222 | 1.177 | 5231.1111 | 1.134 | 5040 | 0.68 | 3022.2222 | 0.072 | 320 | 2.106 | 9360 | 101.09 | 449288.8889 | 448.68 | 1994133.3333
| GaNTFET | 0.2 | 2e-13 | 9.16 | 9.16e-18 | 0.0036 | 16 | 0.0036 | 16 | 0.086 | 382.2222 | 0.518 | 2302.2222 | 1.177 | 5231.1111 | 1.134 | 5040 | 0.68 | 3022.2222 | 0.072 | 320 | 2.106 | 9360 | 101.09 | 449288.8889 | 448.68 | 1994133.3333
| TMDTFET | 2.59 | 2.59e-12 | 2.36 | 2.36e-18 | 0.0036 | 16 | 0.0036 | 16 | 0.086 | 382.2222 | 0.518 | 2302.2222 | 1.177 | 5231.1111 | 1.134 | 5040 | 0.68 | 3022.2222 | 0.072 | 320 | 2.106 | 9360 | 101.09 | 449288.8889 | 448.68 | 1994133.3333
| FEFET | 30.51 | 3.051e-11 | 41.7 | 4.17e-17 | 0.0036 | 16 | 0.0036 | 16 | 0.065 | 288.8889 | 0.389 | 1728.8889 | 0.983 | 4368.8889 | 0.983 | 4368.8889 | 0.551 | 2448.8889 | 0.072 | 320 | 1.62 | 7200 | 77.76 | 345600 | 359.25 | 1596666.6667
| NCFET | 10.84 | 1.084e-11 | 6.18 | 6.18e-18 | 0.0036 | 16 | 0.0036 | 16 | 0.065 | 288.8889 | 0.389 | 1728.8889 | 0.983 | 4368.8889 | 0.983 | 4368.8889 | 0.551 | 2448.8889 | 0.072 | 320 | 1.62 | 7200 | 77.76 | 345600 | 359.25 | 1596666.6667
| MITFET | 30.75 | 3.075e-11 | 47.01 | 4.701e-17 | 0.0036 | 16 | 0.0036 | 16 | 0.065 | 288.8889 | 0.389 | 1728.8889 | 0.983 | 4368.8889 | 0.983 | 4368.8889 | 0.551 | 2448.8889 | 0.072 | 320 | 1.62 | 7200 | 77.76 | 345600 | 359.25 | 1596666.6667
| ITFET | 5.28 | 5.28e-12 | 0.35 | 3.5e-19 | 0.0036 | 16 | 0.0576 | 256 | 0.108 | 480 | 0.648 | 2880 | 1.426 | 6337.7778 | 1.469 | 6528.8889 | 0.907 | 4031.1111 | 0.115 | 511.1111 | 2.689 | 11951.1111 | 129.08 | 573688.8889 | 579.31 | 2574711.1111
| BisFET | 7.39 | 7.39e-12 | 0.03 | 3e-20 | 0.0252 | 112 | 0.0576 | 256 | 0.097 | 431.1111 | 0.583 | 2591.1111 | 1.328 | 5902.2222 | 1.393 | 6191.1111 | 0.842 | 3742.2222 | 0.115 | 511.1111 | 2.446 | 10871.1111 | 117.42 | 521866.6667 | 534.6 | 2376000
| GpnJ-Vg2 | 2.87 | 2.87e-12 | 141.6 | 1.416e-16 | 0.06 | 266.6667 | 0.9792 | 4352 | 1.469 | 6528.8889 | 8.813 | 39168.8889 | 17.129 | 76128.8889 | 19.98 | 88800 | 13.219 | 58751.1111 | 1.958 | 8702.2222 | 37.454 | 166462.2222 | 1797.81 | 7990266.6667 | 8054.38 | 35797244.4444
| GpnJ-Vg3 | 0.88 | 8.8e-13 | 141.6 | 1.416e-16 | 0.06 | 266.6667 | 0.9692 | 4307.5556 | 1.469 | 6528.8889 | 8.813 | 39168.8889 | 17.129 | 76128.8889 | 19.98 | 88800 | 13.219 | 58751.1111 | 1.958 | 8702.2222 | 37.454 | 166462.2222 | 1797.81 | 7990266.6667 | 8054.38 | 35797244.4444
| vdWFET-BP | 6.09 | 6.09e-12 | 3.76 | 3.76e-18 | 0.0036 | 16 | 0.036 | 160 | 0.065 | 288.8889 | 0.389 | 1728.8889 | 0.983 | 4368.8889 | 0.983 | 4368.8889 | 0.551 | 2448.8889 | 0.072 | 320 | 1.62 | 7200 | 77.76 | 345600 | 359.25 | 1596666.6667
| ASL | 557.85 | 5.5785e-10 | 18574 | 1.8574e-14 | 0.0324 | 144 | 0.0162 | 72 | 0.032 | 142.2222 | 0.194 | 862.2222 | 0.51 | 2266.6667 | 0.486 | 2160 | 0.016 | 71.1111 | 0.016 | 71.1111 | 0.122 | 542.2222 | 5.83 | 25911.1111 | 71.15 | 316222.2222
| ASL-PMA | 186.24 | 1.8624e-10 | 6203 | 6.203e-15 | 0.0324 | 144 | 0.0162 | 72 | 0.032 | 142.2222 | 0.194 | 862.2222 | 0.51 | 2266.6667 | 0.486 | 2160 | 0.016 | 71.1111 | 0.016 | 71.1111 | 0.122 | 542.2222 | 5.83 | 25911.1111 | 71.15 | 316222.2222
| ASL-HA | 52.75 | 5.275e-11 | 1754 | 1.754e-15 | 0.0324 | 144 | 0.0162 | 72 | 0.032 | 142.2222 | 0.194 | 862.2222 | 0.51 | 2266.6667 | 0.486 | 2160 | 0.016 | 71.1111 | 0.016 | 71.1111 | 0.122 | 542.2222 | 5.83 | 25911.1111 | 71.15 | 316222.2222
| ASL-HAs | 13.19 | 1.319e-11 | 439 | 4.39e-16 | 0.0324 | 144 | 0.0162 | 72 | 0.032 | 142.2222 | 0.194 | 862.2222 | 0.51 | 2266.6667 | 0.486 | 2160 | 0.016 | 71.1111 | 0.016 | 71.1111 | 0.122 | 542.2222 | 5.83 | 25911.1111 | 71.15 | 316222.2222
| CSL | 3634.6 | 3.6346e-09 | 45589 | 4.5589e-14 | 0.0576 | 256 | 0.0288 | 128 | 0.058 | 257.7778 | 0.346 | 1537.7778 | 0.907 | 4031.1111 | 0.864 | 3840 | 0.029 | 128.8889 | 0.029 | 128.8889 | 0.216 | 960 | 10.37 | 46088.8889 | 126.49 | 562177.7778
| CSL-CC | 1641 | 1.641e-09 | 13173 | 1.3173e-14 | 0.072 | 320 | 0.036 | 160 | 0.072 | 320 | 0.432 | 1920 | 1.134 | 5040 | 1.08 | 4800 | 0.036 | 160 | 0.036 | 160 | 0.27 | 1200 | 12.96 | 57600 | 158.11 | 702711.1111
| CSL-New | 945.7 | 9.457e-10 | 2947 | 2.947e-15 | 0.072 | 320 | 0.036 | 160 | 0.072 | 320 | 0.432 | 1920 | 1.134 | 5040 | 1.08 | 4800 | 0.036 | 160 | 0.036 | 160 | 0.27 | 1200 | 12.96 | 57600 | 158.11 | 702711.1111
| CSL-YIG | 887.6 | 8.876e-10 | 1355 | 1.355e-15 | 0.072 | 320 | 0.036 | 160 | 0.072 | 320 | 0.432 | 1920 | 1.134 | 5040 | 1.08 | 4800 | 0.036 | 160 | 0.036 | 160 | 0.27 | 1200 | 12.96 | 57600 | 158.11 | 702711.1111
| MEMTJ | 1708.6 | 1.7086e-09 | 175 | 1.75e-16 | 0.054 | 240 | 0.027 | 120 | 0.054 | 240 | 0.324 | 1440 | 0.851 | 3782.2222 | 0.81 | 3600 | 0.027 | 120 | 0.027 | 120 | 0.324 | 1440 | 15.55 | 69111.1111 | 127.33 | 565911.1111
| MEMTJs | 1591.9 | 1.5919e-09 | 19.95 | 1.995e-17 | 0.0288 | 128 | 0.0144 | 64 | 0.029 | 128.8889 | 0.173 | 768.8889 | 0.454 | 2017.7778 | 0.432 | 1920 | 0.014 | 62.2222 | 0.014 | 62.2222 | 0.173 | 768.8889 | 8.29 | 36844.4444 | 67.91 | 301822.2222
| MEMTJ-Pres | 1475.1 | 1.4751e-09 | 4.46 | 4.46e-18 | 0.036 | 160 | 0.018 | 80 | 0.036 | 160 | 0.216 | 960 | 0.567 | 2520 | 0.54 | 2400 | 0.018 | 80 | 0.018 | 80 | 0.216 | 960 | 10.37 | 46088.8889 | 84.89 | 377288.8889
| mLogic | 574.12 | 5.7412e-10 | 1752 | 1.752e-15 | 0.0036 | 16 | 0.0072 | 32 | 0.23 | 1022.2222 | 1.382 | 6142.2222 | 2.333 | 10368.8889 | 1.836 | 8160 | 1.415 | 6288.8889 | 0.014 | 62.2222 | 5.216 | 23182.2222 | 250.39 | 1112844.4444 | 984.96 | 4377600
| SWD | 592.31 | 5.9231e-10 | 6.1 | 6.1e-18 | 0.0324 | 144 | 0.0162 | 72 | 0.032 | 142.2222 | 0.194 | 862.2222 | 0.51 | 2266.6667 | 0.486 | 2160 | 0.016 | 71.1111 | 0.016 | 71.1111 | 0.122 | 542.2222 | 5.83 | 25911.1111 | 71.15 | 316222.2222
| CoMET | 153.8 | 1.538e-10 | 111.2 | 1.112e-16 | 0.1152 | 512 | 0.0576 | 256 | 0.115 | 511.1111 | 0.691 | 3071.1111 | 1.814 | 8062.2222 | 1.728 | 7680 | 0.058 | 257.7778 | 0.058 | 257.7778 | 0.691 | 3071.1111 | 33.18 | 147466.6667 | 271.64 | 1207288.8889
Note: Superconductor devices (AQFP, RQL) have open circles  for operation at ~4 K and solid circles with whiskers showing ranges including refrigeration power from Table CEQIP-10. The  is for large refrigeration systems (>10 W cooling power) and  is for small systems (cryocoolers). All other devices are from [579]. Dashed lines show constant energy-delay products.
Note on C36: Scott Holmes: IRDS-2017_BeyondCMOS_EmergingApps_CryoElectronics_v13c.docx AQFP-based logic is a benchmarking challenge as the switching device is a circuit that moves between two states semi-adiabatically. The switching energy depends on ramp rate as Esw = 2Ic0 tsw/tx, where tx is the excitation time [39, 40]. The intrinsic switching time is tsw = (2π0Cs/cJc)1/2 = 0.21 ps for the AIST, Japan ADP2 junction fabrication technology with Jc = 100 µA/µm2, specific capacitance Cs = 63 fF/µm2, and unshunted junctions with damping parameter c = 190. For a 5 GHz clock frequency with tx = 100 ps and Ic = 50 µA, Esw = 0.43 zJ. For AQFP gates, the delay is given not by the intrinsic junction switching time tsw or by the excitation time tx, but by the clock period divided by the number of phases. For 4-phase clocking at 5 GHz, the delay is 50 ps. Multi-excitation AQFP (ME-AQFP) [52] could increase clock frequency to 20 GHz and reduce the delay to 12.5 ps, however the energy-delay product remains constant, so the energy would increase by a factor of 4 to 1.7 zJ.
Note on E36: Scott Holmes: Use BUF cell as the size of an AQFP intrinsic element. A = (25 um)(40 um) Takeuchi 2017 doi:10.1088/1361-6668/aa52f3
Note on N36: Holmes, Douglas [USA]: Endpoints are away from plot region to avoid showing labels!
Note on C37: Scott Holmes: IRDS-2017_BeyondCMOS_EmergingApps_CryoElectronics_v13c.docx AQFP-based logic is a benchmarking challenge as the switching device is a circuit that moves between two states semi-adiabatically. The switching energy depends on ramp rate as Esw = 2Ic0 tsw/tx, where tx is the excitation time [39, 40]. The intrinsic switching time is tsw = (2π0Cs/cJc)1/2 = 0.21 ps for the AIST, Japan ADP2 junction fabrication technology with Jc = 100 µA/µm2, specific capacitance Cs = 63 fF/µm2, and unshunted junctions with damping parameter c = 190. For a 5 GHz clock frequency with tx = 100 ps and Ic = 50 µA, Esw = 0.43 zJ. For AQFP gates, the delay is given not by the intrinsic junction switching time tsw or by the excitation time tx, but by the clock period divided by the number of phases. For 4-phase clocking at 5 GHz, the delay is 50 ps. Multi-excitation AQFP (ME-AQFP) [52] could increase clock frequency to 20 GHz and reduce the delay to 12.5 ps, however the energy-delay product remains constant, so the energy would increase by a factor of 4 to 1.7 zJ.
Note on E37: Scott Holmes: Use BUF cell as the size of an AQFP intrinsic element. A = (25 um)(40 um) Takeuchi 2017 doi:10.1088/1361-6668/aa52f3
Note on C38: Scott Holmes: IRDS-2017_BeyondCMOS_EmergingApps_CryoElectronics_v13c.docx AQFP-based logic is a benchmarking challenge as the switching device is a circuit that moves between two states semi-adiabatically. The switching energy depends on ramp rate as Esw = 2Ic0 tsw/tx, where tx is the excitation time [39, 40]. The intrinsic switching time is tsw = (2π0Cs/cJc)1/2 = 0.21 ps for the AIST, Japan ADP2 junction fabrication technology with Jc = 100 µA/µm2, specific capacitance Cs = 63 fF/µm2, and unshunted junctions with damping parameter c = 190. For a 5 GHz clock frequency with tx = 100 ps and Ic = 50 µA, Esw = 0.43 zJ. For AQFP gates, the delay is given not by the intrinsic junction switching time tsw or by the excitation time tx, but by the clock period divided by the number of phases. For 4-phase clocking at 5 GHz, the delay is 50 ps. Multi-excitation AQFP (ME-AQFP) [52] could increase clock frequency to 20 GHz and reduce the delay to 12.5 ps, however the energy-delay product remains constant, so the energy would increase by a factor of 4 to 1.7 zJ.
Note on E38: Scott Holmes: Use BUF cell as the size of an AQFP intrinsic element. A = (25 um)(40 um) Takeuchi 2017 doi:10.1088/1361-6668/aa52f3
Note on C39: Scott Holmes: IRDS-2017_BeyondCMOS_EmergingApps_CryoElectronics_v13c.docx AQFP-based logic is a benchmarking challenge as the switching device is a circuit that moves between two states semi-adiabatically. The switching energy depends on ramp rate as Esw = 2Ic0 tsw/tx, where tx is the excitation time [39, 40]. The intrinsic switching time is tsw = (2π0Cs/cJc)1/2 = 0.21 ps for the AIST, Japan ADP2 junction fabrication technology with Jc = 100 µA/µm2, specific capacitance Cs = 63 fF/µm2, and unshunted junctions with damping parameter c = 190. For a 5 GHz clock frequency with tx = 100 ps and Ic = 50 µA, Esw = 0.43 zJ. For AQFP gates, the delay is given not by the intrinsic junction switching time tsw or by the excitation time tx, but by the clock period divided by the number of phases. For 4-phase clocking at 5 GHz, the delay is 50 ps. Multi-excitation AQFP (ME-AQFP) [52] could increase clock frequency to 20 GHz and reduce the delay to 12.5 ps, however the energy-delay product remains constant, so the energy would increase by a factor of 4 to 1.7 zJ.
Note on E39: Scott Holmes: Use BUF cell as the size of an AQFP intrinsic element. A = (25 um)(40 um) Takeuchi 2017 doi:10.1088/1361-6668/aa52f3
Note on A42: Scott Holmes: In the data table above, add points only between the existing first and last data rows. Adding at the end requires significantly more effort to update the chart (R-click on chart > Select Data > edit ranges). To run the program to apply custom formatting to the chart (available in .xlsm version only): ============ 1. Ensure that variable "DeviceType" covers the desired range. 2. Select chart 3. tab: View > Macros > select: ColorPointsInSelectedChart > Run Excel instructions ============ Error bars: https://support.office.com/en-us/article/Add-change-or-remove-error-bars-in-a-chart-e6d12c87-8533-4cd6-a3f5-864049a145f0 Set plot symbol fill color: http://stackoverflow.com/questions/17194105/how-can-i-color-dots-in-a-xy-scatterplot-according-to-column-value Add labels to individual data points: http://www.get-digital-help.com/2015/08/03/custom-data-labels-in-x-y-scatter-chart/ Add labels using VBA: https://support.microsoft.com/en-us/help/213750/how-to-use-a-macro-to-add-labels-to-data-points-in-an-xy-scatter-chart-or-in-a-bubble-chart-in-excel
Note on A48: Scott Holmes: "the layout pitch is pm = 4F, where F is the metal-1 half-pitch …" Nikonov+Young_2015_BenchmarkingBeyond-CMOS-ExploratoryDevicesForLogicICs
Note on A49: Scott Holmes: l_ic ... "cannot be smaller than an elementary length we choose to be l_icel = 5*p_m" Ref: Nikonov+Young_2015_BenchmarkingBeyond-CMOS_supplem_v08.pdf > equation 31
Note on A50: Scott Holmes: c_il: capacitance of an interconnect per unit length Ref: Nikonov+Young_2015_BenchmarkingBeyond-CMOS_supplem_v08.pdf > equation 32
Note on A51: Scott Holmes: Reference: https://en.wikipedia.org/wiki/Magnetic_flux_quantum Accessed 2017-11-24

## CEQIP_15
INDEX | Table CEQIP-15 | Energy versus Delay for Interconnects of 1 mm Length
Device type |  |  | T_op | Area | Delay | E @ T_op | E @ 300 K | Energy, low | Energy, high | delta E, low | delta E, high
Comp. variable: subtype | Device name | Caption | K | mm2 | s | J | J | J | J | J | aJ
Electronic: CMOS | CMOS HP | CMOS HP | 300 | 0 | 5.7693e-10 | 1.6923e-12 | 1.6923e-12
Electronic: CMOS | CMOS LV | CMOS LV | 300 | 0 | 1.7481e-09 | 2.8529e-13 | 2.8529e-13
Electronic: Tunneling | HomJTFET | HomJTFET | 300 | 0 | 2.3179e-09 | 1.3045e-13 | 1.3045e-13
Electronic: Tunneling | HetJTFET | HetJTFET | 300 | 0 | 7.9502e-10 | 5.07e-13 | 5.07e-13
Electronic: Tunneling | ThinTFET | ThinTFET | 300 | 0 | 4.3169e-10 | 1.2672e-13 | 1.2672e-13
Electronic: Tunneling | GaNTFET | GaNTFET | 300 | 0 | 1.3129e-09 | 2.8522e-13 | 2.8522e-13
Electronic: Tunneling | TMDTFET | TMDTFET | 300 | 0 | 1.4431e-09 | 1.2677e-13 | 1.2677e-13
Ferroelectric | FEFET | FEFET | 300 | 0 | 2.9088e-09 | 7.8527e-13 | 7.8527e-13
Ferroelectric | NCFET | NCFET | 300 | 0 | 1.9683e-09 | 1.5385e-13 | 1.5385e-13
Orbitronic | MITFET | MITFET | 300 | 0 | 2.9918e-09 | 3.8042e-13 | 3.8042e-13
Electronic: Tunneling | ITFET | ITFET | 300 | 0 | 2.0607e-09 | 4.1595e-14 | 4.1595e-14
Orbitronic | BisFET | BisFET | 300 | 0 | 2.4383e-09 | 4.2164e-15 | 4.2164e-15
Electronic: Tunneling | GpnJ-Vg2 | GpnJ-Vg2 | 300 | 0 | 1.5203e-09 | 7.4112e-13 | 7.4112e-13
Electronic: Tunneling | GpnJ-Vg3 | GpnJ-Vg3 | 300 | 0 | 8.4178e-10 | 3.3996e-13 | 3.3996e-13
| vdWFET-BP | vdWFET-BP | 300 | 0 | 2.2133e-09 | 2.8534e-13 | 2.8534e-13
Spintronic: Spin Torque | ASL | ASL | 300 | 0 | 3.998e-05 | 1.3312e-09 | 1.3312e-09
Spintronic: Spin Torque | ASL-PMA | ASL-PMA | 300 | 0 | 1.0797e-05 | 3.5959e-10 | 3.5959e-10
Spintronic: Spin Torque | ASL-HA | ASL-HA | 300 | 0 | 3.2597e-06 | 1.0842e-10 | 1.0842e-10
Spintronic: Spin Torque | ASL-HAs | ASL-HAs | 300 | 0 | 8.1494e-07 | 2.7104e-11 | 2.7104e-11
Spintronic: Spin Torque | CSL | CSL | 300 | 0 | 1.3655e-05 | 1.6927e-10 | 1.6927e-10
Spintronic: Magnetoelectric | CSL-CC | CSL-CC | 300 | 0 | 3.7125e-06 | 2.9233e-11 | 2.9233e-11
Spintronic: Magnetoelectric | CSL-New | CSL-New | 300 | 0 | 1.4869e-06 | 4.5438e-12 | 4.5438e-12
Spintronic: Spin Torque | CSL-YIG | CSL-YIG | 300 | 0 | 1.3533e-06 | 2.0264e-12 | 2.0264e-12
| MEMTJ | MEMTJ | 300 | 0 | 7.2769e-06 | 2.7452e-12 | 2.7452e-12
| MEMTJs | MEMTJs | 300 | 0 | 7.2652e-06 | 3.0508e-13 | 3.0508e-13
| MEMTJ-Pres | MEMTJ-Pres | 300 | 0 | 7.2535e-06 | 4.894e-14 | 4.894e-14
| mLogic | mLogic | 300 | 0 | 2.0655e-07 | 6.2554e-13 | 6.2554e-13
Spintronic: Magnetoelectric | SWD | SWD | 300 | 0 | 3.5093e-05 | 2.0313e-13 | 2.0313e-13
| CoMET | CoMET | 300 | 0 | 1.9793e-08 | 6.7332e-14 | 6.7332e-14
Superconductor | JTL (RQL) | JTL (RQL) ×7400 | 4.2 |  | 6e-11 | 1.3125e-18 | 9.7125e-15 | 5.0184e-15 | 4.9219e-14 | 4.6941e-15 | 3.9506e-14
Superconductor | JTL (RQL) | JTL (RQL) ×514 | 4.4 |  | 6e-11 | 1.3125e-18 | 6.7415e-16 | 4.1344e-16 | 9.0234e-16 | 2.6071e-16 | 2.282e-16
Superconductor | PTL (RQL) | PTL (RQL) ×7400 | 4.2 |  | 1.6e-11 | 1.3021e-19 | 9.6354e-16 | 4.9786e-16 | 4.8828e-15 | 4.6569e-16 | 3.9193e-15 | Constant energy-delay product lines
Superconductor | PTL (RQL) | PTL (RQL) ×514 | 4.4 |  | 1.6e-11 | 1.3021e-19 | 6.688e-17 | 4.1016e-17 | 8.9518e-17 | 2.5864e-17 | 2.2638e-17 | delay (s) | E (J) | delay (s) | E (J) | delay (s) | E (J)
Superconductor | AQFP (5 GHz) | AQFP (5 GHz) ×7400 | 4.2 |  | 5e-11 | 4.3e-22 | 3.182e-18 | 1.6441e-18 | 1.6125e-17 | 1.5379e-18 | 1.2943e-17 | 1e-12 | 1e-17 | 1e-12 | 1e-14 | 1e-12 | 1e-11
Superconductor | AQFP (5 GHz) | AQFP (5 GHz) ×514 | 4.4 |  | 5e-11 | 4.3e-22 | 2.2086e-19 | 1.3545e-19 | 2.9563e-19 | 8.5414e-20 | 7.4761e-20 | 1e-06 | 1e-23 | 0.001 | 1e-23 | 1 | 1e-23
Superconductor | AQFP (20 GHz) | AQFP (20 GHz) ×7400 | 4.2 |  | 1.25e-11 | 1.72e-21 | 1.2728e-17 | 6.5765e-18 | 6.45e-17 | 6.1515e-18 | 5.1772e-17
Superconductor | AQFP (20 GHz) | AQFP (20 GHz) ×514 | 4.4 |  | 1.25e-11 | 1.72e-21 | 8.8345e-19 | 5.418e-19 | 1.1825e-18 | 3.4165e-19 | 2.9905e-19
Instructions | Length (um) | 1000
Data source: | C. Pan and A. Naeemi, “An Expanded Benchmarking of Beyond-CMOS Devices Based on Boolean and Neuromorphic Representative Circuits,” IEEE J. Explor. Solid-State Computat. Devices Circuits, vol. 3, pp. 101–110, Dec. 2017. doi:10.1109/JXCDC.2018.2793536
Figure 7. Energy versus delay of a 10-um interconnect with repeater insertion using charge-based devices, where the red star indicates the preferred corner.
Figure 8. Energy versus delay of a 10-um interconnect with repeater insertion using spintronic devices, where the red star indicates the preferred corner.
Data in the table below courtesy of Chenyun Pan.
| Devices | t_wire, 10 um (s) | t_wire, 1 mm (s) | E_wire, 10 um (J) | E_wire, 1 mm (J) | Wire (um^2) | Area (m^2)
| CMOS HP | 5.7693e-12 | 5.7693e-10 | 1.6923e-14 | 1.6923e-12 |  | 0
| CMOS LV | 1.7481e-11 | 1.7481e-09 | 2.8529e-15 | 2.8529e-13 |  | 0
| HomJTFET | 2.3179e-11 | 2.3179e-09 | 1.3045e-15 | 1.3045e-13 |  | 0
| HetJTFET | 7.9502e-12 | 7.9502e-10 | 5.07e-15 | 5.07e-13 |  | 0
| ThinTFET | 4.3169e-12 | 4.3169e-10 | 1.2672e-15 | 1.2672e-13 |  | 0
| GaNTFET | 1.3129e-11 | 1.3129e-09 | 2.8522e-15 | 2.8522e-13 |  | 0
| TMDTFET | 1.4431e-11 | 1.4431e-09 | 1.2677e-15 | 1.2677e-13 |  | 0
| FEFET | 2.9088e-11 | 2.9088e-09 | 7.8527e-15 | 7.8527e-13 |  | 0
| NCFET | 1.9683e-11 | 1.9683e-09 | 1.5385e-15 | 1.5385e-13 |  | 0
| MITFET | 2.9918e-11 | 2.9918e-09 | 3.8042e-15 | 3.8042e-13 |  | 0
| ITFET | 2.0607e-11 | 2.0607e-09 | 4.1595e-16 | 4.1595e-14 |  | 0
| BisFET | 2.4383e-11 | 2.4383e-09 | 4.2164e-17 | 4.2164e-15 |  | 0
| GpnJ-Vg2 | 1.5203e-11 | 1.5203e-09 | 7.4112e-15 | 7.4112e-13 |  | 0
| GpnJ-Vg3 | 8.4178e-12 | 8.4178e-10 | 3.3996e-15 | 3.3996e-13 |  | 0
| vdWFET-BP | 2.2133e-11 | 2.2133e-09 | 2.8534e-15 | 2.8534e-13 |  | 0
| ASL | 3.998e-07 | 3.998e-05 | 1.3312e-11 | 1.3312e-09 |  | 0
| ASL-PMA | 1.0797e-07 | 1.0797e-05 | 3.5959e-12 | 3.5959e-10 |  | 0
| ASL-HA | 3.2597e-08 | 3.2597e-06 | 1.0842e-12 | 1.0842e-10 |  | 0
| ASL-HAs | 8.1494e-09 | 8.1494e-07 | 2.7104e-13 | 2.7104e-11 |  | 0
| CSL | 1.3655e-07 | 1.3655e-05 | 1.6927e-12 | 1.6927e-10 |  | 0
| CSL-CC | 3.7125e-08 | 3.7125e-06 | 2.9233e-13 | 2.9233e-11 |  | 0
| CSL-New | 1.4869e-08 | 1.4869e-06 | 4.5438e-14 | 4.5438e-12 |  | 0
| CSL-YIG | 1.3533e-08 | 1.3533e-06 | 2.0264e-14 | 2.0264e-12 |  | 0
| MEMTJ | 7.2769e-08 | 7.2769e-06 | 2.7452e-14 | 2.7452e-12 |  | 0
| MEMTJs | 7.2652e-08 | 7.2652e-06 | 3.0508e-15 | 3.0508e-13 |  | 0
| MEMTJ-Pres | 7.2535e-08 | 7.2535e-06 | 4.894e-16 | 4.894e-14 |  | 0
| mLogic | 2.0655e-09 | 2.0655e-07 | 6.2554e-15 | 6.2554e-13 |  | 0
| SWD | 3.5093e-07 | 3.5093e-05 | 2.0313e-15 | 2.0313e-13 |  | 0
| CoMET | 1.9793e-10 | 1.9793e-08 | 6.7332e-16 | 6.7332e-14 |  | 0
Note: Superconductor devices (AQFP, RQL) have open symbols (e.g., ) for operation at ~4 K and solid symbols with whiskers showing ranges including refrigeration power from Table CEQIP-10. Small, solid symbols (e.g., ) are for large refrigeration systems (>10 W cooling power) and large, solid symbols (e.g., )are for small systems (cryocoolers). All other devices are from []. Dashed lines show constant energy-delay products.
Note on N36: Holmes, Douglas [USA]: Endpoints are away from plot region to avoid showing labels!
Note on C38: Scott Holmes: AQFP gates output currents, not SFQ pulses, and have different interconnect characteristics. Buffer (repeater) cells have the energy and delay of a single AQFP gate with a maximum drive distance of about 1 mm []. AQFP (5 GHz) interconnect energy and delay are thus 0.43 zJ and 50 ps for distances of 0 to 1 mm. For 20 GHz operation the delay decreases to 12.5 ps and the energy increases to 1.7 zJ.
Note on C39: Scott Holmes: AQFP gates output currents, not SFQ pulses, and have different interconnect characteristics. Buffer (repeater) cells have the energy and delay of a single AQFP gate with a maximum drive distance of about 1 mm []. AQFP (5 GHz) interconnect energy and delay are thus 0.43 zJ and 50 ps for distances of 0 to 1 mm. For 20 GHz operation the delay decreases to 12.5 ps and the energy increases to 1.7 zJ.
Note on C40: Scott Holmes: AQFP gates output currents, not SFQ pulses, and have different interconnect characteristics. Buffer (repeater) cells have the energy and delay of a single AQFP gate with a maximum drive distance of about 1 mm []. AQFP (5 GHz) interconnect energy and delay are thus 0.43 zJ and 50 ps for distances of 0 to 1 mm. For 20 GHz operation the delay decreases to 12.5 ps and the energy increases to 1.7 zJ.
Note on C41: Scott Holmes: AQFP gates output currents, not SFQ pulses, and have different interconnect characteristics. Buffer (repeater) cells have the energy and delay of a single AQFP gate with a maximum drive distance of about 1 mm []. AQFP (5 GHz) interconnect energy and delay are thus 0.43 zJ and 50 ps for distances of 0 to 1 mm. For 20 GHz operation the delay decreases to 12.5 ps and the energy increases to 1.7 zJ.
Note on A44: Scott Holmes: In the data table above, add points only between the existing first and last data rows. Adding at the end requires significantly more effort to update the chart (R-click on chart > Select Data > edit ranges). To run the program to apply custom formatting to the chart (available in .xlsm version only): ============ 1. Ensure that variable "DeviceType" covers the desired range. 2. Select chart 3. tab: View > Macros > select: ColorPointsInSelectedChart > Run Excel instructions ============ Error bars: https://support.office.com/en-us/article/Add-change-or-remove-error-bars-in-a-chart-e6d12c87-8533-4cd6-a3f5-864049a145f0 Set plot symbol fill color: http://stackoverflow.com/questions/17194105/how-can-i-color-dots-in-a-xy-scatterplot-according-to-column-value Add labels to individual data points: http://www.get-digital-help.com/2015/08/03/custom-data-labels-in-x-y-scatter-chart/ Add labels using VBA: https://support.microsoft.com/en-us/help/213750/how-to-use-a-macro-to-add-labels-to-data-points-in-an-xy-scatter-chart-or-in-a-bubble-chart-in-excel
Note on B44: [Threaded comment] Your version of Excel allows you to read this threaded comment; however, any edits to it will get removed if the file is opened in a newer version of Excel. Learn more: https://go.microsoft.com/fwlink/?linkid=870924 Comment: Maximum length = 1000 um. For longer lengths, AQFP and PTL formulas for delay and energy must be modified to include repeater stages.

## CEQIP_15b
INDEX | Table CEQIP-15b | Energy versus Delay for Interconnects of 0.01 to 1 mm Length
Device type |  |  | T_op | Length | Delay | E @ T_op | E @ 300 K | Energy, low | Energy, high | delta E, low | delta E, high
Comp. variable: subtype | Device name | Caption | K | mm | s | J | J | J | J | J | aJ
Electronic: CMOS | CMOS HP | CMOS HP | K: 300; mm: 1000; s: 5.7693e-10; J: 1.6923e-12; J: 1.6923e-12
| CMOS HP | CMOS HP | K: 300; mm: 100; s: 5.7693e-11; J: 1.6923e-13; J: 1.6923e-13
| CMOS HP | CMOS HP | K: 300; mm: 10; s: 5.7693e-12; J: 1.6923e-14; J: 1.6923e-14
Electronic: CMOS | CMOS LV | CMOS LV | K: 300; mm: 1000; s: 1.7481e-09; J: 2.8529e-13; J: 2.8529e-13
| CMOS LV | CMOS LV | K: 300; mm: 100; s: 1.7481e-10; J: 2.8529e-14; J: 2.8529e-14
| CMOS LV | CMOS LV | K: 300; mm: 10; s: 1.7481e-11; J: 2.8529e-15; J: 2.8529e-15
Superconductor | JTL (RQL) | JTL (RQL) ×7400 | 4.2 | 1000 | 6e-11 | 1.3125e-18 | 9.7125e-15 | 5.0184e-15 | 4.9219e-14 | 4.6941e-15 | 3.9506e-14
|  |  | 4.2 | 100 | 6e-12 | 1.3125e-19 | 9.7125e-16 | 5.0184e-16 | 4.9219e-15 | 4.6941e-16 | 3.9506e-15
|  |  | 4.2 | 10 | 6e-13 | 1.3125e-20 | 9.7125e-17 | 5.0184e-17 | 4.9219e-16 | 4.6941e-17 | 3.9506e-16
Superconductor | JTL (RQL) | JTL (RQL) ×514 | 4.4 | 1000 | 6e-11 | 1.3125e-18 | 6.7415e-16 | 4.1344e-16 | 9.0234e-16 | 2.6071e-16 | 2.282e-16
|  |  | 4.4 | 100 | 6e-12 | 1.3125e-19 | 6.7415e-17 | 4.1344e-17 | 9.0234e-17 | 2.6071e-17 | 2.282e-17
|  |  | 4.4 | 10 | 6e-13 | 1.3125e-20 | 6.7415e-18 | 4.1344e-18 | 9.0234e-18 | 2.6071e-18 | 2.282e-18
Superconductor | PTL (RQL) | PTL (RQL) ×7400 | 4.2 | 1000 | 1.6e-11 | 1.3021e-19 | 9.6354e-16 | 4.9786e-16 | 4.8828e-15 | 4.6569e-16 | 3.9193e-15
|  |  | 4.2 | 100 | 7e-12 | 1.3021e-19 | 9.6354e-16 | 4.9786e-16 | 4.8828e-15 | 4.6569e-16 | 3.9193e-15
|  |  | 4.2 | 10 | 6.1e-12 | 1.3021e-19 | 9.6354e-16 | 4.9786e-16 | 4.8828e-15 | 4.6569e-16 | 3.9193e-15
Superconductor | PTL (RQL) | PTL (RQL) ×514 | 4.4 | 1000 | 1.6e-11 | 1.3021e-19 | 6.688e-17 | 4.1016e-17 | 8.9518e-17 | 2.5864e-17 | 2.2638e-17
|  |  | 4.4 | 100 | 7e-12 | 1.3021e-19 | 6.688e-17 | 4.1016e-17 | 8.9518e-17 | 2.5864e-17 | 2.2638e-17
|  |  | 4.4 | 10 | 6.1e-12 | 1.3021e-19 | 6.688e-17 | 4.1016e-17 | 8.9518e-17 | 2.5864e-17 | 2.2638e-17
Superconductor | AQFP (5 GHz) | AQFP (5 GHz) ×7400 | K: 4.2; mm: 1000; s: 1e-10; J: 8.6e-22; J: 6.364e-18
|  |  | 4.2 | 950 | 5e-11 | 4.3e-22 | 3.182e-18
|  |  | 4.2 | 100 | 5e-11 | 4.3e-22 | 3.182e-18
|  |  | 4.2 | 10 | 5e-11 | 4.3e-22 | 3.182e-18
Superconductor | AQFP (5 GHz) | AQFP (5 GHz) ×514 | K: 4.4; mm: 1000; s: 1e-10; J: 8.6e-22; J: 4.4173e-19
|  |  | 4.4 | 950 | 5e-11 | 4.3e-22 | 2.2086e-19
|  |  | 4.4 | 100 | 5e-11 | 4.3e-22 | 2.2086e-19
|  |  | 4.4 | 10 | 5e-11 | 4.3e-22 | 2.2086e-19
Superconductor | AQFP (20 GHz) | AQFP (20 GHz) ×7400 | K: 4.2; mm: 1000; s: 2.5e-11; J: 3.44e-21; J: 2.5456e-17
|  |  | 4.2 | 950 | 1.25e-11 | 1.72e-21 | 1.2728e-17
|  |  | 4.2 | 100 | 1.25e-11 | 1.72e-21 | 1.2728e-17
|  |  | 4.2 | 10 | 1.25e-11 | 1.72e-21 | 1.2728e-17
Superconductor | AQFP (20 GHz) | AQFP (20 GHz) ×514 | K: 4.4; mm: 1000; s: 2.5e-11; J: 3.44e-21; J: 1.7669e-18
|  |  | K: 4.4; mm: 950; s: 1.25e-11; J: 1.72e-21; J: 8.8345e-19 | Constant energy-delay product lines
|  |  | K: 4.4; mm: 100; s: 1.25e-11; J: 1.72e-21; J: 8.8345e-19 | delay (s) | E (J) | delay (s) | E (J) | delay (s) | E (J)
|  |  | K: 4.4; mm: 10; s: 1.25e-11; J: 1.72e-21; J: 8.8345e-19 | 1e-12 | 1e-17 | 1e-12 | 1e-14 | 1e-12 | 1e-11
[12 empty] | 1e-08 | 1e-21 | 1e-05 | 1e-21 | 0.01 | 1e-21
Instructions | Length max. (um) | 1000
Repeater distances: | PTL (RQL) (um) | 10000
| AQFP (um) | 1000
Data source: | C. Pan and A. Naeemi, “An Expanded Benchmarking of Beyond-CMOS Devices Based on Boolean and Neuromorphic Representative Circuits,” IEEE J. Explor. Solid-State Computat. Devices Circuits, vol. 3, pp. 101–110, Dec. 2017. doi:10.1109/JXCDC.2018.2793536
Figure 7. Energy versus delay of a 10-um interconnect with repeater insertion using charge-based devices, where the red star indicates the preferred corner.
Figure 8. Energy versus delay of a 10-um interconnect with repeater insertion using spintronic devices, where the red star indicates the preferred corner.
Data in the table below courtesy of Chenyun Pan.
| Devices | t_wire, 10 um (s) | K: t_wire, 1 mm (s); mm: E_wire, 10 um (J); s: E_wire, 1 mm (J); J: Wire (um^2); J: Area (m^2)
| CMOS HP | 5.7693e-12 | K: 5.7693e-10; mm: 1.6923e-14; s: 1.6923e-12; J: 0
| CMOS LV | 1.7481e-11 | K: 1.7481e-09; mm: 2.8529e-15; s: 2.8529e-13; J: 0
| HomJTFET | 2.3179e-11 | K: 2.3179e-09; mm: 1.3045e-15; s: 1.3045e-13; J: 0
| HetJTFET | 7.9502e-12 | K: 7.9502e-10; mm: 5.07e-15; s: 5.07e-13; J: 0
| ThinTFET | 4.3169e-12 | K: 4.3169e-10; mm: 1.2672e-15; s: 1.2672e-13; J: 0
| GaNTFET | 1.3129e-11 | K: 1.3129e-09; mm: 2.8522e-15; s: 2.8522e-13; J: 0
| TMDTFET | 1.4431e-11 | K: 1.4431e-09; mm: 1.2677e-15; s: 1.2677e-13; J: 0
| FEFET | 2.9088e-11 | K: 2.9088e-09; mm: 7.8527e-15; s: 7.8527e-13; J: 0
| NCFET | 1.9683e-11 | K: 1.9683e-09; mm: 1.5385e-15; s: 1.5385e-13; J: 0
| MITFET | 2.9918e-11 | K: 2.9918e-09; mm: 3.8042e-15; s: 3.8042e-13; J: 0
| ITFET | 2.0607e-11 | K: 2.0607e-09; mm: 4.1595e-16; s: 4.1595e-14; J: 0
| BisFET | 2.4383e-11 | K: 2.4383e-09; mm: 4.2164e-17; s: 4.2164e-15; J: 0
| GpnJ-Vg2 | 1.5203e-11 | K: 1.5203e-09; mm: 7.4112e-15; s: 7.4112e-13; J: 0
| GpnJ-Vg3 | 8.4178e-12 | K: 8.4178e-10; mm: 3.3996e-15; s: 3.3996e-13; J: 0
| vdWFET-BP | 2.2133e-11 | K: 2.2133e-09; mm: 2.8534e-15; s: 2.8534e-13; J: 0
| ASL | 3.998e-07 | K: 3.998e-05; mm: 1.3312e-11; s: 1.3312e-09; J: 0
| ASL-PMA | 1.0797e-07 | K: 1.0797e-05; mm: 3.5959e-12; s: 3.5959e-10; J: 0
| ASL-HA | 3.2597e-08 | K: 3.2597e-06; mm: 1.0842e-12; s: 1.0842e-10; J: 0
| ASL-HAs | 8.1494e-09 | K: 8.1494e-07; mm: 2.7104e-13; s: 2.7104e-11; J: 0
| CSL | 1.3655e-07 | K: 1.3655e-05; mm: 1.6927e-12; s: 1.6927e-10; J: 0
| CSL-CC | 3.7125e-08 | K: 3.7125e-06; mm: 2.9233e-13; s: 2.9233e-11; J: 0
| CSL-New | 1.4869e-08 | K: 1.4869e-06; mm: 4.5438e-14; s: 4.5438e-12; J: 0
| CSL-YIG | 1.3533e-08 | K: 1.3533e-06; mm: 2.0264e-14; s: 2.0264e-12; J: 0
| MEMTJ | 7.2769e-08 | K: 7.2769e-06; mm: 2.7452e-14; s: 2.7452e-12; J: 0
| MEMTJs | 7.2652e-08 | K: 7.2652e-06; mm: 3.0508e-15; s: 3.0508e-13; J: 0
| MEMTJ-Pres | 7.2535e-08 | K: 7.2535e-06; mm: 4.894e-16; s: 4.894e-14; J: 0
| mLogic | 2.0655e-09 | K: 2.0655e-07; mm: 6.2554e-15; s: 6.2554e-13; J: 0
| SWD | 3.5093e-07 | K: 3.5093e-05; mm: 2.0313e-15; s: 2.0313e-13; J: 0
| CoMET | 1.9793e-10 | K: 1.9793e-08; mm: 6.7332e-16; s: 6.7332e-14; J: 0
Note: Superconductor devices (AQFP, RQL) have open symbols (e.g., ) for operation at ~4 K and solid symbols with whiskers showing ranges including refrigeration power from Table CEQIP-10. Small, solid symbols (e.g., ) are for large refrigeration systems (>10 W cooling power) and large, solid symbols (e.g., )are for small systems (cryocoolers). All other devices are from []. Dashed lines show constant energy-delay products.
Note on C23: Scott Holmes: AQFP gates output currents, not SFQ pulses, and have different interconnect characteristics. Buffer (repeater) cells have the energy and delay of a single AQFP gate with a maximum drive distance of about 1 mm []. AQFP (5 GHz) interconnect energy and delay are thus 0.43 zJ and 50 ps for distances of 0 to 1 mm. For 20 GHz operation the delay decreases to 12.5 ps and the energy increases to 1.7 zJ.
Note on C27: Scott Holmes: AQFP gates output currents, not SFQ pulses, and have different interconnect characteristics. Buffer (repeater) cells have the energy and delay of a single AQFP gate with a maximum drive distance of about 1 mm []. AQFP (5 GHz) interconnect energy and delay are thus 0.43 zJ and 50 ps for distances of 0 to 1 mm. For 20 GHz operation the delay decreases to 12.5 ps and the energy increases to 1.7 zJ.
Note on C31: Scott Holmes: AQFP gates output currents, not SFQ pulses, and have different interconnect characteristics. Buffer (repeater) cells have the energy and delay of a single AQFP gate with a maximum drive distance of about 1 mm []. AQFP (5 GHz) interconnect energy and delay are thus 0.43 zJ and 50 ps for distances of 0 to 1 mm. For 20 GHz operation the delay decreases to 12.5 ps and the energy increases to 1.7 zJ.
Note on C35: Scott Holmes: AQFP gates output currents, not SFQ pulses, and have different interconnect characteristics. Buffer (repeater) cells have the energy and delay of a single AQFP gate with a maximum drive distance of about 1 mm []. AQFP (5 GHz) interconnect energy and delay are thus 0.43 zJ and 50 ps for distances of 0 to 1 mm. For 20 GHz operation the delay decreases to 12.5 ps and the energy increases to 1.7 zJ.
Note on N36: Holmes, Douglas [USA]: Manually select the first set to have the correct slope. Must be updated if the chart ranges change!
Note on A40: Scott Holmes: In the data table above, add points only between the existing first and last data rows. Adding at the end requires significantly more effort to update the chart (R-click on chart > Select Data > edit ranges). To run the program to apply custom formatting to the chart (available in .xlsm version only): ============ 1. Ensure that variable "DeviceType" covers the desired range. 2. Select chart 3. tab: View > Macros > select: ColorPointsInSelectedChart > Run Excel instructions ============ Error bars: https://support.office.com/en-us/article/Add-change-or-remove-error-bars-in-a-chart-e6d12c87-8533-4cd6-a3f5-864049a145f0 Set plot symbol fill color: http://stackoverflow.com/questions/17194105/how-can-i-color-dots-in-a-xy-scatterplot-according-to-column-value Add labels to individual data points: http://www.get-digital-help.com/2015/08/03/custom-data-labels-in-x-y-scatter-chart/ Add labels using VBA: https://support.microsoft.com/en-us/help/213750/how-to-use-a-macro-to-add-labels-to-data-points-in-an-xy-scatter-chart-or-in-a-bubble-chart-in-excel
Note on B40: [Threaded comment] Your version of Excel allows you to read this threaded comment; however, any edits to it will get removed if the file is opened in a newer version of Excel. Learn more: https://go.microsoft.com/fwlink/?linkid=870924 Comment: Maximum length = 1000 um. For longer lengths, AQFP and PTL formulas for delay and energy must be modified to include repeater stages.

## CEQIP_17
INDEX | Table CEQIP-17 | Fabrication Roadmap for Superconductor Electronics (SCE) — Digital Circuits
| Year | 2021 | 2022 | 2023 | 2024 | 2025 | 2026 | 2027 | 2028 | 2029 | 2030 | 2031 | 2032 | 2033 | 2034 | 2035 | Notes
Digital SCE Fabrication
| "Node Range" label (nm) | "250" | "250" | "250" | "150" | "150" | "150" | "150" | "90" | "90" | "90" | "90" | "65" | "65" | "65" | "65"
| Substrate material, maximum size (mm) | Si, 200 | Si, 200 | Si, 200 | Si, 200 | Si, 200 | Si, 200 | Si, 200 | Si, 300 | Si, 300 | Si, 300 | Si, 300 | Si, 300 | Si, 300 | Si, 300 | Si, 300
Wiring
Superconductor | bar: Fabrication Roadmap for Superconductor Electronics (SCE) — Digital Circuits 2021 to Fabrication Roadmap for Superconductor Electronics (SCE) — Digital Circuits 2035
| Superconductor layers | 8 | 8 | 8 | 10 | 10 | 10 | 10 | 12 | 12 | 12 | 12 | 14 | 14 | 14 | 14
| Linewidth, minimum (nm) | 250 | 250 | 250 | 150 | 150 | 150 | 150 | 90 | 90 | 90 | 90 | 65 | 65 | 65 | 65
| Ic, minimum (μA/) | 200 | 200, 1200 | 200, 1200 | 100, 580 | 100, 580 | 100, 580 | 100, 580 | 50, 290 | 50, 290 | 50, 290 | 50, 290 | 20, 110 | 20, 110 | 20, 110 | 20, 110
Junctions, Switching
| Junction materials | Al/AlOx | Al/AlOx | Al/AlOx | Al/AlOx | Al/AlOx | Al/AlOx | Al/AlOx | Al/AlOx | Al/AlOx | Al/AlOx | Al/AlOx | Al/AlOx | Al/AlOx | Al/AlOx | Al/AlOx
| Junction layers | 1 | 1 | 1 | 2 | 2 | 2 | 2 | 2 | 2 | 2 | 2 | 2 | 2 | 2 | 2
| Junction critical current densities, Jc (μA/μm2) | 100 | 100, 600 | 100, 600 | 100, 600 | 100, 600 | 100, 600 | 100, 600 | 100, 600 | 100, 600 | 100, 600 | 100, 600 | 100, 600 | 100, 600 | 100, 600 | 100, 600
| Minimum junction diameter (nm) | 500 | 500 | 500 | 350 | 350 | 350 | 350 | 250 | 250 | 250 | 250 | 150 | 150 | 150 | 150
| Minimum junction critical current, Ic (μA) | 19.635 | 20, 118 | 20, 118 | 10, 58 | 10, 58 | 10, 58 | 10, 58 | 5, 29 | 5, 29 | 5, 29 | 5, 29 | 2, 11 | 2, 11 | 2, 11 | 2, 11
| Killer defect density per layer (1/cm2) | < 0.1 | < 0.1 | < 0.1 | < 0.1 | < 0.1 | < 0.1 | < 0.1 | < 0.1 | < 0.1 | < 0.1 | < 0.1 | < 0.1 | < 0.1 | < 0.1 | < 0.1
| Jc wafer-to-wafer variation | 10% | 3% | 3% | 3% | 3% | 3% | 3% | 3% | 3% | 3% | 3% | 3% | 3% | 3% | 3%
Maximum relative spread (σ/Ic) at minimum Ic | bar: Fabrication Roadmap for Superconductor Electronics (SCE) — Digital Circuits 2021 to Fabrication Roadmap for Superconductor Electronics (SCE) — Digital Circuits 2035
Junctions, Magnetic (Pi)
Junction materials | bar: Fabrication Roadmap for Superconductor Electronics (SCE) — Digital Circuits 2024 to Fabrication Roadmap for Superconductor Electronics (SCE) — Digital Circuits 2035
| Junction layers | 0 | 0 | 0 | 1 | 1 | 1 | 1 | 1 | 1 | 1 | 1 | 1 | 1 | 1 | 1
| Junction critical current densities (μA/μm2) |  |  |  | 3000 | 3000 | 3000 | 3000 | 3000 | 3000 | 3000 | 3000 | 3000 | 3000 | 3000 | 3000
| Junction diameter, minimum (nm) | 500 | 500 | 500 | 350 | 350 | 350 | 350 | 350 | 350 | 250 | 250 | 250 | 250 | 250 | 250
Resistors
| Resistor material | Mo, MoNx | Mo, MoNx | Mo, MoNx | Mo, MoNx | Mo, MoNx | Mo, MoNx | Mo, MoNx | Mo, MoNx | Mo, MoNx | Mo, MoNx | Mo, MoNx | Mo, MoNx | Mo, MoNx | Mo, MoNx | Mo, MoNx
Resistor layers | bar: Fabrication Roadmap for Superconductor Electronics (SCE) — Digital Circuits 2021 to Fabrication Roadmap for Superconductor Electronics (SCE) — Digital Circuits 2035
| Resistor sheet resistance (Ω/☐) | 2, 6, 10 | 2, 6, 10 | 2, 6, 10 | 2, 6, 10 | 2, 6, 10 | 2, 6, 10 | 2, 6, 10 | 2, 6, 10 | 2, 6, 10 | 2, 6, 10 | 2, 6, 10 | 2, 6, 10 | 2, 6, 10 | 2, 6, 10 | 2, 6, 10
HKI (high kinetic inductance) Layers
| HKI material | MoNx | MoNx | MoNx | NbNx | NbNx | NbNx | NbNx | NbNx | NbNx | NbNx | NbNx | NbNx | NbNx | NbNx | NbNx
HKI layers | bar: Fabrication Roadmap for Superconductor Electronics (SCE) — Digital Circuits 2021 to Fabrication Roadmap for Superconductor Electronics (SCE) — Digital Circuits 2035
HKI sheet inductance (pH/☐)
Digital SCE Circuits
| Logic density (JJ/mm2) | 10000 | 20000 | 20000 | 40000 | 40000 | 100000 | 100000 | 200000 | 200000 | 400000 | 400000 | 1000000 | 1000000 | 2000000 | 2000000
Memory: JJ RAM
| Memory cell density (bit/mm2) | 2000 | 2000 | 40000 | 40000 | 40000 | 100000 | 100000 | 100000 | 200000 | 200000 | 400000 | 400000 | 1000000 | 1000000 | 2000000
| Memory per chip (bit) | 8192 | 8192 | 16384 | 16384 | 16384 | 32768 | 32768 | 32768 | 8192 | 65536 | 65536 | 65536 | 131072 | 131072 | 131072
Memory: JJ Shift Register
| Memory cell density (bit/mm2) | 2000 | 2000 | 40000 | 40000 | 40000 | 100000 | 100000 | 100000 | 200000 | 200000 | 400000 | 400000 | 1000000 | 1000000 | 2000000

## CEQIP_18
INDEX | Table CEQIP-18 | Fabrication Roadmap for Superconductor Electronics (SCE) — S-MCM
| Year | 2021 | 2022 | 2023 | 2024 | 2025 | 2026 | 2027 | 2028 | 2029 | 2030 | 2031 | 2032 | 2033 | 2034 | 2035
MCM Substrate Fabrication
| Substrate material, maximum size (mm) | Si, 48x48 | Si, 48x48 | Si, 96x96 | Si, 96x96 | Si, 200 | Si, 200 | Si, 200 | Si, 300 | Si, 300 | Si, 300 | Si, 300 | Si, 300 | Si, 300 | Si, 300 | Si, 300
Superconductor | bar: Fabrication Roadmap for Superconductor Electronics (SCE) — S-MCM 2021 to Fabrication Roadmap for Superconductor Electronics (SCE) — S-MCM 2035
| Superconductor layers | 4 | 4 | 6 | 6 | 6 | 6 | 6 | 8 | 8 | 8 | 8 | 8 | 8 | 8 | 8
| Linewidth, minimum (nm) | 800 | 800 | 800 | 800 | 800 | 800 | 800 | 800 | 800 | 800 | 800 | 800 | 800 | 800 | 800
Superconductor | bar: Fabrication Roadmap for Superconductor Electronics (SCE) — S-MCM 2021 to Fabrication Roadmap for Superconductor Electronics (SCE) — S-MCM 2035
| Impedance, single-ended (Ω) | 50 | 50 | 50 | 50 | 50 | 50 | 50 | 50 | 50 | 50 | 50 | 50 | 50 | 50 | 50
| Loss (dB/m), crosstalk (dB) | < 2, < −40 | < 2, < −40 | < 2, < −40 | < 2, < −40 | < 2, < −40 | < 2, < −40 | < 2, < −40 | < 2, < −40 | < 2, < −40 | < 2, < −40 | < 2, < −40 | < 2, < −40 | < 2, < −40 | < 2, < −40 | < 2, < −40
Bump diameter, pitch (μm)
Bump metallization | bar: Fabrication Roadmap for Superconductor Electronics (SCE) — S-MCM 2021 to Fabrication Roadmap for Superconductor Electronics (SCE) — S-MCM 2035

## CEQIP_19
INDEX | Table CEQIP-19 | Interconnect Roadmap for Cryogenic Electronics
| Year | 2021 | 2022 | 2023 | 2024 | 2025 | 2026 | 2027 | 2028 | 2029 | 2030 | 2031 | 2032 | 2033 | 2034 | 2035
Cables, Superconducting, < 5 K
| Cable type | Flex Cable, Microstrip | Flex Cable, Microstrip | Flex Cable, Microstrip | Flex Cable, Microstrip | Flex Cable, Stripline | Flex Cable, Stripline | Flex Cable, Stripline | Flex Cable, Stripline | Flex Cable, Stripline | Flex Cable, Stripline | Flex Cable, Stripline | Flex Cable, Stripline | Flex Cable, Stripline | Flex Cable, Stripline | Flex Cable, Stripline
| Superconducting material, Tc (K) | NbTi, 9 | NbTi, 9 | NbTi, 9 | NbTi, 9 | NbTi, 9 | NbTi, 9 | NbTi, 9 | NbTi, 9 | NbTi, 9 | NbTi, 9 | NbTi, 9 | NbTi, 9 | NbTi, 9 | NbTi, 9 | NbTi, 9
| Data rate per lane (Gb/s) | 15 | 15 | 15 | 15 | 15 | 30 | 30 | 30 | 30 | 50 | 50 | 50 | 50 | 50 | 50
| Lanes per cable | 10 | 10 | 10 | 10 | 10 | 20 | 20 | 20 | 20 | 40 | 40 | 40 | 40 | 40 | 40
Pitch (mm)
| Edge data rate (Gb/s-mm) | 100 | 100 | 100 | 100 | 100 | 400 | 400 | 400 | 400 | 1000 | 1000 | 1000 | 1000 | 1000 | 1000
| Impedance (Ω) | 5 to 50 | 5 to 50 | 5 to 50 | 5 to 50 | 5 to 50 | 5 to 50 | 5 to 50 | 5 to 50 | 5 to 50 | 5 to 50 | 5 to 50 | 5 to 50 | 5 to 50 | 5 to 50 | 5 to 50
| Loss (dB/m), crosstalk (dB) | < 2, < −40 | < 2, < −40 | < 2, < −40 | < 2, < −40 | < 2, < −40 | < 2, < −40 | < 2, < −40 | < 2, < −40 | < 2, < −40 | < 2, < −40 | < 2, < −40 | < 2, < −40 | < 2, < −40 | < 2, < −40 | < 2, < −40
Connector type
Cables, 4 to 60 K
| Cable type | Flex Cable, Microstrip | Flex Cable, Microstrip | Flex Cable, Microstrip | Flex Cable, Microstrip | Flex Cable, Stripline | Flex Cable, Stripline | Flex Cable, Stripline | Flex Cable, Stripline | Flex Cable, Stripline | Flex Cable, Stripline | Flex Cable, Stripline | Flex Cable, Stripline | Flex Cable, Stripline | Flex Cable, Stripline | Flex Cable, Stripline
| Superconducting? | Partial | Partial | Partial | Partial | Partial | Yes | Yes | Yes | Yes | Yes | Yes | Yes | Yes | Yes | Yes
| Superconductor | ReBCO | ReBCO | ReBCO | ReBCO | ReBCO | ReBCO | ReBCO | ReBCO | ReBCO | ReBCO | ReBCO | ReBCO | ReBCO | ReBCO | ReBCO
| Data rate per lane (Gb/s) | 15 | 15 | 15 | 15 | 15 | 30 | 30 | 30 | 30 | 50 | 50 | 50 | 50 | 50 | 50
| Edge data rate (Gb/s-mm) | 100 | 100 | 100 | 100 | 100 | 400 | 400 | 400 | 400 | 1000 | 1000 | 1000 | 1000 | 1000 | 1000
| Impedance, single-ended (Ω) | 50 | 50 | 50 | 50 | 50 | 50 | 50 | 50 | 50 | 50 | 50 | 50 | 50 | 50 | 50
| Loss (dB/m), crosstalk (dB) | < 2, < −40 | < 2, < −40 | < 2, < −40 | < 2, < −40 | < 2, < −40 | < 2, < −40 | < 2, < −40 | < 2, < −40 | < 2, < −40 | < 2, < −40 | < 2, < −40 | < 2, < −40 | < 2, < −40 | < 2, < −40 | < 2, < −40
Heat leak per channel, 4-60 K (W)
Components (for T < 1 K)
Circulators
Isolators
| Amplifiers | TWPA | TWPA | TWPA | TWPA | TWPA | TWPA | TWPA | TWPA | TWPA | TWPA | TWPA | TWPA | TWPA | TWPA | TWPA
Waveguide
Photonic interconnects

## CEQIP_23
INDEX |  |  | Table CEQIP-23 | Gate-Based Quantum Computing Status Summary
| Ref. 1 | Ref. 2 | Qubit type | Date | Year | Qubit count | Quantum volume | Qubit connectivity, average | Anharmonicity, E12/E01 | Energy decay time, T1 [s] | Coherence decay time, T2 or T2* [s] | Primitive gate error ratio | 1-qubit gate error ratio | 1-qubit gate time [s] | 1-qubit gate depth (T2*/gate time) | 2-qubit gate error ratio | 2-qubit gate time [s] | 2-qubit gate depth (T2*/gate time) | Readout error ratio | Stationary to mobile qubit conversion | Quantum teleportation distance [m] | Notes
Wan, 2020 | [1] |  | NV Diamond |  | #N/A | 128 | [8 empty] | NA |  |  | NA
Ren, 2017 | [2] | [3] | Photonic |  | #N/A | [9 empty] | NA |  |  | NA |  | Yes | 1400000
Llewellyn, 2020 | [4] |  | Photonic |  | #N/A | 4 | [8 empty] | NA |  |  | NA |  | Yes | 2
Kim, 2014 | [5] |  | Quantum Dot, Si/SiGe |  | #N/A | 1 |  |  |  |  | 1.1e-08 |  |  |  | NA |  |  | NA
Veldhorst, 2015 | [6] |  | Quantum Dot, Si-28 |  | #N/A | 2 |  | 1 |  |  | 8.3e-06 |  |  |  | NA |  | 8e-08 | 103.75
Ito, 2018 | [7] |  | Quantum Dot, GaAs |  | #N/A | 4 | [8 empty] | NA |  |  | NA
Xue, 2019 | [8] |  | Quantum Dot, Si |  | #N/A | 2 | [6 empty] | 0.01 |  | NA | 0.08 |  | NA
Huang, 2019 | [9] |  | Quantum Dot, Si |  | #N/A | 2 |  |  |  |  | 2.43e-05 | 0.02 |  |  | NA | 0.053 |  | NA
Borjans, 2019 | [10] |  | Quantum Dot, Si |  | #N/A | 2 | [8 empty] | NA |  |  | NA
Hendrickx, 2020 | [11] |  | Quantum Dot, Ge |  | #N/A |  |  |  |  | 9e-06 | 8.17e-07 |  | 0.007 |  | NA |  | 5.5e-08 | 14.8545
Nakamura, 1999 | [12] |  | Superconducting | 1999-02-01 | 1999.0854 | 1
Barends, 2013 | [13] | [14] | Superconducting, Xmon |  | #N/A |  |  |  |  | 5e-05 | 2e-05 |  | 0.0005 | 2e-08 | 1000 | 0.0055 | 3e-08 | 666.6667
Nguyen, 2019 | [15] |  | Superconducting, fluxonium |  | #N/A | 1 |  |  | 8.2 | 0.0005 | 0.00051 |  |  |  | NA |  |  | NA
Kjaergaard, 2019 | [16] | [17] | Superconducting |  | #N/A | [9 empty] | NA | 0.005 | 6e-08 | NA
IBM Q System One | [23] | [29] | Superconducting |  | #N/A | 20 |  | 3.9 |  | 7.39e-05 | 6.91e-05 |  | 0.0004 |  | NA | 0.0169 |  | NA
IBM Rochester | [24] | [29] | Superconducting |  | #N/A | 53 |  | 2.15 | [6 empty] | NA |  |  | NA
Rigetti 16Q Aspen-4 | [25] | [29] | Superconducting |  | #N/A | 13 |  | 2.25 |  | 2.524e-05 | 1.989e-05 |  | 0.0965 | 6e-08 | 331.5 |  | 2.76e-07 | 72.0652 | 0.0698
Rigetti 19Q Acorn | [34] |  | Superconducting | 2017-12-17 | 2017.9589 | 19
Rigetti 32Q Aspen-7 | [26] | [29] | Superconducting |  | #N/A | 28 |  | 2.375 |  | 4.1e-05 | 3.5e-05 |  | 0.048 | 8e-08 | 437.5 |  | 3.4e-07 | 102.9412 | 0.036
Rigetti 32Q Aspen-8 | [27] | [29] | Superconducting |  | #N/A | 31 |  | 2.375 |  | 2.9e-05 | 1.8e-05 |  | 0.0021 |  | NA | 0.0434 |  | NA
Regetti 80Q Aspen-M | [35] |  | Superconducting | 2021-12-15 | 2021.9535 | 80
Google | [37] |  | Superconducting | 2015-03-04 | 2015.1704 | 9
Google Sycamore, simultaneous | [28] | [29] | Superconducting | 2019-10-01 | 2019.7481 | 53 |  | 3.25 |  | 1.604e-05 |  |  | 0.0016 | 2.25e-08 | NA | 0.014 | 2.2e-08 | NA | 0.045
IBM, "Tokyo", 20 qubit | [30] | [34] | Superconducting | 2017-11-10 | 2017.8576 | 20 | [12 empty] | 0.0679
IBM, "Raleigh", 28 qubit | [33] |  | Superconducting | 2020-01-01 | 2019.998 | 28 | 32
IBM, "Montreal", 27 qubit | [33] |  | Superconducting | 2020-12-01 | 2020.9151 | 27 | 128
IBM, "Washington", 127 qubit | [36] | [29] | Superconducting | 2021-11-01 | 2021.833 | 127 | 64 | 2.2 |  | 9.495e-05 | 9.725e-05 | [7 empty] | 0.03027
IBM, Falcon r10 "Prague" | [33] |  | Superconducting | 2022-05-01 | 2022.3292 | 27 | 512
SRI, USTC (China) "Zuchongzhi" 2.0 | [38] |  | Superconducting | 2021-07-01 | 2021.4962 | 66 |  | 3.33 |  | 3.06e-05 | 5.3e-06 |  | 0.0014 |  |  | 0.0059 | 3.2e-08 |  | 0.0452
Fedorov, 2021 | [39] |  | Superconducting | 2021-12-01 | 2021.9151 | [14 empty] | Yes | 0.42
Wang, 2022 | [40] |  | Superconducting, Xmon, Ta | 2022-01-13 | 2022.0335 |  |  |  |  | 0.000347 | 0.000305
|  |  | Topological (Majorana) |  | #N/A | [9 empty] | NA |  |  | NA
Ballance, 2016 | [18] | [31] | Trapped Ion |  | #N/A | [5 empty] | 0.2 |  |  |  | NA | 0.001 |  | NA
Linke, 2017 | [19] | [31] | Trapped Ion |  | #N/A | [5 empty] | 0.5 |  |  | 2e-05 | 25000 | 0.009 | 0.00025 | 2000 | 0.03
Schäfer, 2018 | [20] | [31] | Trapped Ion |  | #N/A | [5 empty] | 60 |  |  |  | NA | 0.0018 | 1.6e-06 | 37500000
IonQ, "Harmony", 11 Qubit | [21] | [22], [29] | Trapped Ion |  | #N/A | 11 |  | 10 |  | 10000 | 3 |  | 0.0054 | 5e-05 | 60000 | 0.025 | 5e-05 | 60000 | 0.007
IonQ, "Aria", 32 Qubit |  | [29] | Trapped Ion |  | #N/A | 11 |  | 10 |  | 10000 | 3 |  | 0.002 | 0.000135 | 22222.2222 | 0.011 | 0.0006 | 5000 | 0.007
Honeywell 4 Qubit, 2020 | [32] | [29] | Trapped Ion |  | #N/A | 4 |  | 4 |  |  |  |  | 0.00011 |  | NA | 0.008 |  | NA | 0.003
Honeywell System Model H1, 2021 | [33] |  | Trapped Ion | 2021-03-01 | 2021.1622 | 10 | 512
Honeywell H1-2 | [33] |  | Trapped Ion | 2021-07-01 | 2021.4962 | 10 | 1024
Quantinuum System Model H1-2 | [33] | [29] | Trapped Ion | 2021-12-01 | 2021.9151 | 12 | 2048 | 12 |  | >1*e+6 | 3 |  | 4e-05 |  |  | 0.0023 |  |  | 0.0039
Quantinuum System Model H1-2 | [33] | [29] | Trapped Ion | 2022-05-01 | 2022.3292 | 12 | 4096 | 12 |  | >1*e+6 | 3 |  | 6e-05 |  |  | 0.0019 |  |  | 0.0028
[5 empty] | #N/A | [9 empty] | NA |  |  | NA
| [#] | Year | Reference
| [1] | 2020 | N. H. Wan et al., “Large-scale integration of artificial atoms in hybrid photonic circuits,” Nature, vol. 583, no. 7815, Art. no. 7815, Jul. 2020, doi: 10.1038/s41586-020-2441-3.
| [2] | 2017 | J.-G. Ren et al., “Ground-to-satellite quantum teleportation,” Nature, vol. 549, no. 7670, pp. 70–73, Sep. 2017, doi: 10.1038/nature23675.
| [3] |  | https://en.wikipedia.org/wiki/Quantum_teleportation
| [4] | 2020 | D. Llewellyn et al., “Chip-to-chip quantum teleportation and multi-photon entanglement in silicon,” Nat. Phys., vol. 16, no. 2, pp. 148–153, Feb. 2020, doi: 10.1038/s41567-019-0727-x.
| [5] | 2014 | D. Kim et al., “Quantum control and process tomography of a semiconductor quantum dot hybrid qubit,” Nature, vol. 511, no. 7507, pp. 70–74, Jul. 2014, doi: 10.1038/nature13407.
| [6] | 2015 | M. Veldhorst et al., “A two-qubit logic gate in silicon,” Nature, vol. 526, no. 7573, pp. 410–414, Oct. 2015, doi: 10.1038/nature15263.
| [7] | 2018 | T. Ito et al., “Four single-spin Rabi oscillations in a quadruple quantum dot,” Appl. Phys. Lett., vol. 113, no. 9, p. 093102, Aug. 2018, doi: 10.1063/1.5040280.
| [8] | 2019 | X. Xue et al., “Benchmarking gate fidelities in a Si/SiGe two-qubit device,” Phys. Rev. X, vol. 9, no. 2, p. 021011, Apr. 2019, doi: 10.1103/PhysRevX.9.021011.
| [9] | 2019 | W. Huang et al., “Fidelity benchmarks for two-qubit gates in silicon,” Nature, vol. 569, no. 7757, pp. 532–536, May 2019, doi: 10.1038/s41586-019-1197-0.
| [10] | 2019 | F. Borjans, X. G. Croot, X. Mi, M. J. Gullans, and J. R. Petta, “Resonant microwave-mediated interactions between distant electron spins,” Nature, Dec. 2019, doi: 10.1038/s41586-019-1867-y.
| [11] | 2020 | N. W. Hendrickx, D. P. Franke, A. Sammak, G. Scappucci, and M. Veldhorst, “Fast two-qubit logic with holes in germanium,” Nature, vol. 577, no. 7791, pp. 487–491, Jan. 2020, doi: 10.1038/s41586-019-1919-3.
| [12] | 1999 | Y. Nakamura, Y. A. Pashkin, and J. S. Tsai, “Coherent control of macroscopic quantum states in a single-Cooper-pair box,” Nature, vol. 398, no. 6730, pp. 786–788, Apr. 1999, doi: 10.1038/19718.
| [13] | 2013 | R. Barends et al., “Coherent Josephson Qubit Suitable for Scalable Quantum Integrated Circuits,” Phys. Rev. Lett., vol. 111, no. 8, p. 080502, Aug. 2013, doi: 10.1103/PhysRevLett.111.080502.
| [14] | 2016 | G. Wendin, “Quantum information processing with superconducting circuits: A review,” Rep. Prog. Phys., vol. 80, no. 10, p. 106001, Oct. 2017, doi: 10.1088/1361-6633/aa7e1a.
| [15] | 2019 | L. B. Nguyen, Y.-H. Lin, A. Somoroff, R. Mencia, N. Grabon, and V. E. Manucharyan, “High-Coherence Fluxonium Qubit,” Phys. Rev. X, vol. 9, no. 4, p. 041041, Nov. 2019, doi: 10.1103/PhysRevX.9.041041. > Table I. Qubit I.
| [16] | 2019 | M. Kjaergaard et al., “A Quantum Instruction Set Implemented on a Superconducting Quantum Processor,” arXiv:2001.08838 [quant-ph], Jan. 2020. http://arxiv.org/abs/2001.08838
| [17] | 2019 | M. Kjaergaard et al., “Superconducting Qubits: Current State of Play,” Annu. Rev. Condens. Matter Phys., vol. 11, no. 1, Mar. 2020, doi: 10.1146/annurev-conmatphys-031119-050605.
| [18] | 2016 | CJ Ballance, TP Harty, NM Linke, MA Sepiol, and DM Lucas. High-fidelity quantum logic gates using trapped-ion hyperfine qubits. Physical review letters, 117(6):060504, 2016.
| [19] | 2017 | N. M. Linke et al., “Experimental comparison of two quantum computing architectures,” Proc. Natl. Acad. Sci. U.S.A., vol. 114, no. 13, pp. 3305–3310, Mar. 2017, doi: 10.1073/pnas.1618020114.
| [20] | 2018 | VM Schäfer, CJ Ballance, K Thirumalai, LJ Stephenson, TG Ballance, AM Steane, and DM Lucas. Fast quantum logic gates with trapped-ion qubits. Nature, 555(7694):75, 2018.
| [21] | 2018 | https://ionq.co/news/december-11-2018#appendix
| [22] | 2019 | K. Wright et al., “Benchmarking an 11-qubit quantum computer,” Nat. Commun., vol. 10, no. 1, p. Art. no. 5464, Nov. 2019, doi: 10.1038/s41467-019-13534-2. https://arxiv.org/abs/1903.08181
| [23] | 2019 | https://www.ibm.com/blogs/research/2019/03/power-quantum-device/
| [24] | 2019 | https://www.ibm.com/blogs/research/2019/09/quantum-computation-center/
| [25] | 2019 | https://www.rigetti.com/qpu
| [26] | 2019 | https://aws.amazon.com/braket/hardware-providers/#Rigetti
| [27] | 2020 | https://www.rigetti.com/
| [28] | 2019 | F. Arute et al., “Quantum supremacy using a programmable superconducting processor,” Nature, vol. 574, no. 7779, pp. 505–510, Oct. 2019, doi: 10.1038/s41586-019-1666-5. + supplementary material
| [29] | 2020 | https://quantumcomputingreport.com/scorecards/qubit-quality/
| [30] | 2017 | https://techcrunch.com/2017/11/10/ibm-passes-major-milestone-with-20-and-50-qubit-quantum-computers-as-a-service/
| [31] | 2019 | S. Resch and U. R. Karpuzcu, “Quantum Computing: An Overview Across the System Stack,” arXiv:1905.07240 [quant-ph], Oct. 2019. Table 1. Metrics for various quantum technologies.
| [32] | 2020 | J. M. Pino et al., “Demonstration of the QCCD trapped-ion quantum computer architecture,” arXiv:2003.01293 [quant-ph], Mar. 2020.
| [33] | 2021 | Quantum volume, https://en.wikipedia.org/wiki/Quantum_volume, accessed 2021-03-22.
| [34] | 2021 | https://en.wikipedia.org/wiki/List_of_quantum_processors
| [35] | 2021 | https://www.globenewswire.com/news-release/2021/12/15/2352647/0/en/Rigetti-Computing-Announces-Next-Generation-40Q-and-80Q-Quantum-Systems.html
| [36] | 2022 | https://cloud.ibm.com/quantum/resources/systems
| [37] | 2015 | https://www.news.ucsb.edu/2015/015060/strength-numbers
| [38] | 2021 | Y. Wu et al., “Strong quantum computational advantage using a superconducting quantum processor,” Phys. Rev. Lett., vol. 127, no. 18, p. 180501, Oct. 2021, doi: 10.1103/PhysRevLett.127.180501.
| [39] | 2021 | K. G. Fedorov et al., “Experimental quantum teleportation of propagating microwaves,” Sci. Adv., vol. 7, no. 52, Dec. 2021, doi: 10.1126/sciadv.abk0891.
| [40] | 2022 | C. Wang et al., “Towards practical quantum computers: Transmon qubit with a lifetime approaching 0.5 milliseconds,” npj Quantum Inf., vol. 8, no. 1, p. Art. no. 3, Jan. 2022, doi: 10.1038/s41534-021-00510-2.
[41]
Note on C36: Scott Holmes: [192] in Resch+ 2019
Note on C37: Scott Holmes: [196] in Resch+ 2019
Note on C38: Scott Holmes: [193] in Resch+ 2019
Note on L38: Scott Holmes: approximate
Note on K39: Scott Holmes: > 1e+4
Note on O39: Scott Holmes: approximate
Note on R39: Scott Holmes: approximate
Note on K40: Scott Holmes: > 1e+4
Note on Q40: Scott Holmes: Approximate; calculated as average of minimum and maximum

## CEQIP_24
INDEX |  |  | Table CEQIP-24 | Quantum Computing Roadmaps: Superconducting
| Ref. 1 | Ref. 2 | Qubit type | Date | Year | Qubit count | Quantum volume | Notes
IBM "Osprey" | [1] |  | Superconducting | 2022-07-01 | 2022.4962 | 433
IBM "Condor" | [1] |  | Superconducting | 2023-07-01 | 2023.4962 | 1121
IBM "Flamingo" | [3] |  | Superconducting | 2024-07-01 | 2024.4962 | 1386
IBM "Kookaburra" | [3] |  | Superconducting | 2025-07-01 | 2025.4962 | 4158
Google "Sycamore" |  |  | Superconducting | 2019-10-01 | 2019.7481 | 53
Google | [2] |  | Superconducting | 2029-07-01 | 2029.4962 | 1000000
#N/A
#N/A
#N/A
#N/A
#N/A
#N/A
| [#] | Year | Reference
| [1] | 2017 | IBM’s roadmap for scaling quantum technology, https://research.ibm.com/blog/ibm-quantum-roadmap, accessed 2021-12-30.
| [2] | 2020 | https://www.cnet.com/tech/computing/quantum-computer-makers-like-their-odds-for-big-progress-soon/
| [3] | 2022 | https://research.ibm.com/blog/ibm-quantum-roadmap-2025
[4]
[5]